## Sample Details
Administrative Information
Export date | Thursday, July 05, 2018 2:40:11 PM
Culture name | en-US
Decimal separator | .
Workspace name | Anton
Workspace path | C:\ProgramData\Agilent Technologies\GPC\Workspaces\Anton\
File name | ICF_6_28_2018-DS-0008.sample
Creation date | Thursday, June 28, 2018 8:39:20 PM
Created by | Xu
Comments | Collected by Agilent GPC/SEC Software Version 2.1.9.34851
Software version | Agilent SEC Software - 2.1.9.34851
Sample Information
Sample name | AH22-B4
Information
Sample type | Sample
Injection date | Thursday, June 28, 2018
Vial number | P1-C-7
Injection number | 1
Injection volume (µL) | 20
Concentration (mg/mL) | 2
dn/dc (mL/g) | 0.1
UV extinction coefficient [(mg/mL)-¹][cm-¹] | 1
Mp (g/mol) | 100000
IV (dL/g) | 0.5
Mark-Houwink K ((10e-5) dL/g) | 14.1
Mark-Houwink Alpha | 0.7
Analysed | Yes
Sample Instrument Conditions
Eluent | DMF + 0.05M LiBr (100.0%)
Eluent refractive index | 1.428
Set flow rate (mL/min) | 0.7
LS wavelength (nm) | 650
Laser power (%) | 0
Set detector temperature (°C) | 50
Actual detector temperature (°C) | 0
Actual flow rate (mL/min) | 0
Column information | 1 Guard (50x7.5mm) + 2 Full (300x7.5) Agilent PolyPore + 2 Full (300x7.5) Agilent MesoPore
Data origin | Collected by Agilent GPC/SEC Software Version 2.1.9.34851
Instrument name | DMF
Sample Collection Parameters
Collected by | Xu
Number of channels | 4
Run length (mins) | 35.0333
Delay time (secs) | 0
Sampling interval (secs) | 1
Number of data points | 2102
Sample DLS Parameters
Eluent refractive index | 1.428
Eluent viscosity (P) | 0.00617
DLS correlator run time (secs) | 5
DLS Clip Time (µs) | 100
DLS R² | 0.4
Sample Channel Information
Channel ID | Detector type | Detector name | Detector units | Channel Information
1 | UV 415nm | MWD: Signal A, 415 nm/Bw:4 nm | mAU
2 | UV 370nm | MWD: Signal B, 370 nm/Bw:4 nm | mAU
3 | UV 500nm | MWD: Signal C, 500 nm/Bw:4 nm | mAU
4 | RI | RID: RI Signal | nRIU

## Raw Data
Sample Collection Parameters
Collected by | Xu
Number of channels | 4
Run length (mins) | 35.0333
Delay time (secs) | 0
Sampling interval (secs) | 1
Number of data points | 2102
Sample DLS Parameters
Eluent refractive index | 1.428
Eluent viscosity (P) | 0.00617
DLS correlator run time (secs) | 5
DLS Clip Time (µs) | 100
DLS R² | 0.4
Sample Channel Information
Channel ID | Detector type | Detector name | Detector units | Channel Information
1 | UV 415nm | MWD: Signal A, 415 nm/Bw:4 nm | mAU
2 | UV 370nm | MWD: Signal B, 370 nm/Bw:4 nm | mAU
3 | UV 500nm | MWD: Signal C, 500 nm/Bw:4 nm | mAU
4 | RI | RID: RI Signal | nRIU
Raw Data
RT (mins) | Response Trace 1 | Response Trace 2 | Response Trace 3 | Response Trace 4
0 | 0.028928 | 0.052812 | 0.040159 | -316.5065
0.016667 | 0.02944 | 0.048697 | 0.039998 | -349.9371
0.033333 | 0.030045 | 0.045693 | 0.036638 | -385.7007
0.05 | 0.029132 | 0.040222 | 0.033216 | -422.8909
0.066667 | 0.02671 | 0.03542 | 0.031548 | -460.4884
0.083333 | 0.026464 | 0.034036 | 0.034647 | -497.692
0.1 | 0.028172 | 0.036763 | 0.040609 | -534.1588
0.11667 | 0.029885 | 0.037892 | 0.040207 | -570.0287
0.13333 | 0.030714 | 0.039206 | 0.033591 | -605.6357
0.15 | 0.029179 | 0.042531 | 0.02819 | -641.1801
0.16667 | 0.025167 | 0.046784 | 0.026205 | -676.5434
0.18333 | 0.019183 | 0.046735 | 0.026713 | -711.3532
0.2 | 0.014759 | 0.043435 | 0.033156 | -745.1841
0.21667 | 0.012902 | 0.04157 | 0.041398 | -777.509
0.23333 | 0.014363 | 0.041479 | 0.04482 | -807.5343
0.25 | 0.018144 | 0.039988 | 0.041242 | -834.3753
0.26667 | 0.023088 | 0.036727 | 0.038444 | -857.3455
0.28333 | 0.026784 | 0.035069 | 0.043391 | -876.2063
0.3 | 0.028144 | 0.031841 | 0.051131 | -891.0071
0.31667 | 0.027989 | 0.026042 | 0.053784 | -901.8385
0.33333 | 0.026162 | 0.02291 | 0.054026 | -908.6213
0.35 | 0.024478 | 0.021776 | 0.051886 | -911.1469
0.36667 | 0.023846 | 0.019525 | 0.044152 | -909.2471
0.38333 | 0.025293 | 0.021508 | 0.036625 | -902.9874
0.4 | 0.029138 | 0.026885 | 0.034781 | -892.6346
0.41667 | 0.033374 | 0.03156 | 0.033298 | -878.4666
0.43333 | 0.034812 | 0.036338 | 0.030958 | -860.6929
0.45 | 0.035015 | 0.040886 | 0.030792 | -839.468
0.46667 | 0.035948 | 0.041439 | 0.032727 | -815.2131
0.48333 | 0.034785 | 0.039355 | 0.034495 | -788.5417
0.5 | 0.0319 | 0.038635 | 0.036283 | -759.9644
0.51667 | 0.031072 | 0.04074 | 0.038613 | -729.6944
0.53333 | 0.031435 | 0.046279 | 0.04171 | -697.7525
0.55 | 0.029546 | 0.053006 | 0.045942 | -664.3253
0.56667 | 0.027638 | 0.056298 | 0.050631 | -629.8749
0.58333 | 0.027877 | 0.055738 | 0.053122 | -594.9691
0.6 | 0.02907 | 0.051124 | 0.05089 | -560.0568
0.61667 | 0.030702 | 0.04385 | 0.046215 | -525.421
0.63333 | 0.03198 | 0.03761 | 0.040917 | -491.3192
0.65 | 0.033574 | 0.039215 | 0.037453 | -457.9854
0.66667 | 0.032627 | 0.045501 | 0.036559 | -425.5165
0.68333 | 0.028856 | 0.05108 | 0.040323 | -393.8945
0.7 | 0.026722 | 0.055901 | 0.042445 | -363.1365
0.71667 | 0.029927 | 0.06162 | 0.040702 | -333.3446
0.73333 | 0.034845 | 0.062196 | 0.036528 | -304.6169
0.75 | 0.04082 | 0.056912 | 0.033216 | -277.1411
0.76667 | 0.047308 | 0.051417 | 0.028044 | -251.2149
0.78333 | 0.048917 | 0.048588 | 0.025305 | -227.1692
0.8 | 0.045164 | 0.046274 | 0.023862 | -205.1785
0.81667 | 0.038841 | 0.046269 | 0.024395 | -185.1983
0.83333 | 0.033302 | 0.050679 | 0.021353 | -167.1633
0.85 | 0.031233 | 0.05747 | 0.016172 | -150.9939
0.86667 | 0.031144 | 0.059038 | 0.017026 | -136.5613
0.88333 | 0.032444 | 0.058578 | 0.026037 | -123.6485
0.9 | 0.035837 | 0.059144 | 0.033004 | -112.0903
0.91667 | 0.03852 | 0.058574 | 0.037809 | -101.8856
0.93333 | 0.037796 | 0.054605 | 0.041881 | -93.0361
0.95 | 0.035135 | 0.051986 | 0.041904 | -85.4935
0.96667 | 0.034338 | 0.04806 | 0.03956 | -79.0572
0.98333 | 0.03487 | 0.042639 | 0.042149 | -73.5025
1 | 0.0348 | 0.039401 | 0.049597 | -68.699
1.0167 | 0.037695 | 0.040884 | 0.05335 | -64.6837
1.0333 | 0.043019 | 0.044903 | 0.053407 | -61.4706
1.05 | 0.0467 | 0.048481 | 0.055232 | -58.9019
1.0667 | 0.047492 | 0.051811 | 0.059836 | -56.6857
1.0833 | 0.047472 | 0.054858 | 0.060225 | -54.6
1.1 | 0.044746 | 0.056274 | 0.059561 | -52.6496
1.1167 | 0.039561 | 0.056207 | 0.055033 | -51.0004
1.1333 | 0.033959 | 0.055103 | 0.045426 | -49.8395
1.15 | 0.031694 | 0.053027 | 0.031697 | -49.191
1.1667 | 0.031496 | 0.048534 | 0.022282 | -48.9583
1.1833 | 0.033178 | 0.043895 | 0.019723 | -49.0066
1.2 | 0.034787 | 0.04124 | 0.022978 | -49.1973
1.2167 | 0.036967 | 0.041034 | 0.026492 | -49.4822
1.2333 | 0.037677 | 0.040524 | 0.030597 | -49.9148
1.25 | 0.037458 | 0.041459 | 0.034107 | -50.5778
1.2667 | 0.036393 | 0.043761 | 0.036562 | -51.4955
1.2833 | 0.035937 | 0.04511 | 0.038578 | -52.5956
1.3 | 0.034287 | 0.046287 | 0.042038 | -53.8238
1.3167 | 0.031906 | 0.048844 | 0.046451 | -55.2423
1.3333 | 0.031066 | 0.051363 | 0.051316 | -56.8632
1.35 | 0.032447 | 0.05311 | 0.050772 | -58.6751
1.3667 | 0.035831 | 0.054896 | 0.046152 | -60.5371
1.3833 | 0.038827 | 0.059165 | 0.041555 | -62.3989
1.4 | 0.041309 | 0.06291 | 0.03833 | -64.2298
1.4167 | 0.040554 | 0.064789 | 0.035493 | -66.0021
1.4333 | 0.037118 | 0.063847 | 0.036274 | -67.5768
1.45 | 0.033589 | 0.059981 | 0.037369 | -68.8515
1.4667 | 0.031201 | 0.054048 | 0.039317 | -69.8677
1.4833 | 0.028965 | 0.047406 | 0.041869 | -70.7411
1.5 | 0.028129 | 0.041377 | 0.039955 | -71.5472
1.5167 | 0.028368 | 0.03777 | 0.034244 | -72.1504
1.5333 | 0.03078 | 0.039596 | 0.033112 | -72.3912
1.55 | 0.033772 | 0.045127 | 0.032483 | -72.2168
1.5667 | 0.036757 | 0.051124 | 0.029024 | -71.8847
1.5833 | 0.036993 | 0.054151 | 0.028707 | -71.6899
1.6 | 0.035793 | 0.053037 | 0.031993 | -71.7032
1.6167 | 0.03386 | 0.049848 | 0.030155 | -71.7939
1.6333 | 0.031434 | 0.0452 | 0.029147 | -71.826
1.65 | 0.030449 | 0.04152 | 0.036466 | -71.991
1.6667 | 0.032227 | 0.042201 | 0.044804 | -72.6523
1.6833 | 0.034234 | 0.043405 | 0.049621 | -74.0192
1.7 | 0.034829 | 0.042903 | 0.055435 | -75.9762
1.7167 | 0.035934 | 0.044153 | 0.059435 | -78.1686
1.7333 | 0.036527 | 0.048025 | 0.055423 | -80.3132
1.75 | 0.036477 | 0.048768 | 0.045601 | -82.3926
1.7667 | 0.034787 | 0.047151 | 0.038046 | -84.7008
1.7833 | 0.034058 | 0.043395 | 0.034756 | -87.4855
1.8 | 0.031933 | 0.03814 | 0.033913 | -90.8187
1.8167 | 0.029443 | 0.034559 | 0.038716 | -94.5753
1.8333 | 0.028624 | 0.034356 | 0.051281 | -98.6331
1.85 | 0.029697 | 0.036121 | 0.060343 | -102.9472
1.8667 | 0.030859 | 0.036911 | 0.059287 | -107.5299
1.8833 | 0.034079 | 0.038039 | 0.052465 | -112.381
1.9 | 0.038723 | 0.037155 | 0.049582 | -117.4845
1.9167 | 0.04339 | 0.035481 | 0.049455 | -122.8557
1.9333 | 0.047448 | 0.03744 | 0.049479 | -128.5221
1.95 | 0.049267 | 0.043217 | 0.051303 | -134.5267
1.9667 | 0.047153 | 0.04971 | 0.056861 | -140.8826
1.9833 | 0.044788 | 0.055084 | 0.060473 | -147.5473
2 | 0.042367 | 0.059938 | 0.058288 | -154.5722
2.0167 | 0.040299 | 0.061861 | 0.050917 | -161.9611
2.0333 | 0.040088 | 0.062474 | 0.044709 | -169.6539
2.05 | 0.043202 | 0.063241 | 0.037791 | -177.4611
2.0667 | 0.045437 | 0.063721 | 0.029937 | -185.1484
2.0833 | 0.046453 | 0.063403 | 0.02765 | -192.6653
2.1 | 0.048188 | 0.062917 | 0.032534 | -200.0234
2.1167 | 0.048582 | 0.060079 | 0.036425 | -207.2871
2.1333 | 0.047681 | 0.055538 | 0.037972 | -214.4341
2.15 | 0.046471 | 0.053074 | 0.03596 | -221.3965
2.1667 | 0.04528 | 0.053424 | 0.03186 | -228.0988
2.1833 | 0.043855 | 0.054907 | 0.028861 | -234.4518
2.2 | 0.041832 | 0.057924 | 0.029281 | -240.3543
2.2167 | 0.041245 | 0.059075 | 0.030849 | -245.6451
2.2333 | 0.044421 | 0.059624 | 0.035901 | -250.2064
2.25 | 0.047294 | 0.060818 | 0.04465 | -253.9782
2.2667 | 0.049319 | 0.06053 | 0.052493 | -257.0023
2.2833 | 0.049284 | 0.060337 | 0.052613 | -259.3107
2.3 | 0.048125 | 0.061528 | 0.048066 | -260.8899
2.3167 | 0.045633 | 0.061244 | 0.043995 | -261.6297
2.3333 | 0.0425 | 0.059099 | 0.040811 | -261.3872
2.35 | 0.040901 | 0.05957 | 0.042421 | -260.1233
2.3667 | 0.042476 | 0.062516 | 0.048255 | -257.9079
2.3833 | 0.043454 | 0.063189 | 0.049963 | -254.9459
2.4 | 0.043422 | 0.061165 | 0.048599 | -251.2959
2.4167 | 0.045699 | 0.059562 | 0.046893 | -246.991
2.4333 | 0.0477 | 0.056193 | 0.041331 | -242.1087
2.45 | 0.04744 | 0.052534 | 0.034012 | -236.8299
2.4667 | 0.046513 | 0.049922 | 0.032949 | -231.3398
2.4833 | 0.045165 | 0.048561 | 0.034455 | -225.6461
2.5 | 0.043856 | 0.046209 | 0.032362 | -219.6397
2.5167 | 0.044101 | 0.043593 | 0.0315 | -213.3823
2.5333 | 0.046623 | 0.040383 | 0.038213 | -207.0588
2.55 | 0.048472 | 0.03858 | 0.043724 | -200.8867
2.5667 | 0.049609 | 0.041597 | 0.047263 | -194.8638
2.5833 | 0.050248 | 0.04832 | 0.048858 | -188.7267
2.6 | 0.050189 | 0.055228 | 0.048847 | -182.291
2.6167 | 0.048509 | 0.061811 | 0.046293 | -175.6232
2.6333 | 0.046196 | 0.066814 | 0.043293 | -169.0065
2.65 | 0.043293 | 0.066745 | 0.03587 | -162.6751
2.6667 | 0.041077 | 0.063542 | 0.030511 | -156.5834
2.6833 | 0.040454 | 0.060669 | 0.030027 | -150.563
2.7 | 0.041539 | 0.057155 | 0.029028 | -144.4942
2.7167 | 0.045925 | 0.05415 | 0.025807 | -138.4067
2.7333 | 0.050216 | 0.051613 | 0.027798 | -132.5635
2.75 | 0.053465 | 0.04996 | 0.031925 | -127.1734
2.7667 | 0.054346 | 0.04815 | 0.033885 | -122.286
2.7833 | 0.052189 | 0.04978 | 0.037754 | -117.7388
2.8 | 0.047376 | 0.053697 | 0.046475 | -113.4019
2.8167 | 0.044655 | 0.057967 | 0.051723 | -109.2853
2.8333 | 0.041903 | 0.061089 | 0.050477 | -105.4844
2.85 | 0.039574 | 0.063248 | 0.04798 | -102.054
2.8667 | 0.038597 | 0.06463 | 0.04815 | -98.9719
2.8833 | 0.040608 | 0.065873 | 0.048574 | -96.2484
2.9 | 0.041979 | 0.064329 | 0.048658 | -93.9334
2.9167 | 0.043357 | 0.062765 | 0.052218 | -91.9827
2.9333 | 0.045933 | 0.063647 | 0.059673 | -90.2492
2.95 | 0.047237 | 0.064928 | 0.065562 | -88.5845
2.9667 | 0.046214 | 0.063378 | 0.06817 | -86.9735
2.9833 | 0.043801 | 0.061619 | 0.063442 | -85.5119
3 | 0.041551 | 0.059643 | 0.053618 | -84.2628
3.0167 | 0.040916 | 0.056772 | 0.038512 | -83.2298
3.0333 | 0.042005 | 0.05482 | 0.024548 | -82.3838
3.05 | 0.044091 | 0.054969 | 0.016398 | -81.7989
3.0667 | 0.043271 | 0.053784 | 0.017888 | -81.4749
3.0833 | 0.040587 | 0.050505 | 0.023266 | -81.2831
3.1 | 0.038104 | 0.049113 | 0.028229 | -81.073
3.1167 | 0.036535 | 0.049751 | 0.031782 | -80.7719
3.1333 | 0.037497 | 0.050343 | 0.029269 | -80.4235
3.15 | 0.041125 | 0.053487 | 0.023204 | -80.0989
3.1667 | 0.045864 | 0.057754 | 0.016085 | -79.8825
3.1833 | 0.049158 | 0.058509 | 0.010931 | -79.8056
3.2 | 0.050359 | 0.057068 | 0.0088511 | -79.9231
3.2167 | 0.048261 | 0.056792 | 0.01224 | -80.1481
3.2333 | 0.04573 | 0.05577 | 0.020234 | -80.4029
3.25 | 0.043441 | 0.055125 | 0.031485 | -80.6384
3.2667 | 0.04164 | 0.053723 | 0.040857 | -80.8569
3.2833 | 0.040539 | 0.053741 | 0.048325 | -81.0444
3.3 | 0.041027 | 0.054895 | 0.054941 | -81.139
3.3167 | 0.043243 | 0.058916 | 0.056191 | -81.1502
3.3333 | 0.04735 | 0.060491 | 0.051518 | -81.1675
3.35 | 0.050625 | 0.059945 | 0.050764 | -81.3528
3.3667 | 0.051499 | 0.057655 | 0.05148 | -81.7456
3.3833 | 0.051445 | 0.054854 | 0.04881 | -82.2166
3.4 | 0.050371 | 0.050416 | 0.043828 | -82.6406
3.4167 | 0.048129 | 0.049399 | 0.038048 | -82.991
3.4333 | 0.045733 | 0.050535 | 0.034794 | -83.4265
3.45 | 0.044057 | 0.04793 | 0.03538 | -84.0799
3.4667 | 0.042888 | 0.046932 | 0.035302 | -84.9506
3.4833 | 0.041736 | 0.049212 | 0.037834 | -85.9099
3.5 | 0.040019 | 0.050559 | 0.042025 | -86.777
3.5167 | 0.039093 | 0.051176 | 0.04347 | -87.5161
3.5333 | 0.040236 | 0.051432 | 0.045031 | -88.266
3.55 | 0.042497 | 0.049611 | 0.050353 | -89.2088
3.5667 | 0.044372 | 0.046662 | 0.056368 | -90.3509
3.5833 | 0.044682 | 0.044135 | 0.058456 | -91.6263
3.6 | 0.043179 | 0.046292 | 0.053673 | -92.9127
3.6167 | 0.043616 | 0.051844 | 0.047074 | -94.1328
3.6333 | 0.044351 | 0.057316 | 0.044815 | -95.2868
3.65 | 0.045146 | 0.061302 | 0.043927 | -96.3383
3.6667 | 0.047019 | 0.063927 | 0.043165 | -97.345
3.6833 | 0.048578 | 0.066676 | 0.045237 | -98.3652
3.7 | 0.047655 | 0.069163 | 0.048691 | -99.3907
3.7167 | 0.0474 | 0.069051 | 0.049616 | -100.2369
3.7333 | 0.048525 | 0.068017 | 0.051235 | -100.5949
3.75 | 0.051273 | 0.065569 | 0.053897 | -100.4383
3.7667 | 0.054404 | 0.060457 | 0.056782 | -99.9755
3.7833 | 0.055185 | 0.056382 | 0.058204 | -99.5618
3.8 | 0.053781 | 0.05328 | 0.062993 | -99.3045
3.8167 | 0.053043 | 0.051229 | 0.068715 | -99.0275
3.8333 | 0.05194 | 0.051025 | 0.073012 | -98.5897
3.85 | 0.050335 | 0.051071 | 0.074755 | -98.0219
3.8667 | 0.051429 | 0.05213 | 0.074747 | -97.5317
3.8833 | 0.05395 | 0.05446 | 0.069742 | -97.2065
3.9 | 0.055805 | 0.055293 | 0.059404 | -96.9229
3.9167 | 0.055831 | 0.052644 | 0.052238 | -96.5088
3.9333 | 0.056757 | 0.050778 | 0.049271 | -95.9018
3.95 | 0.057711 | 0.051474 | 0.049799 | -95.1963
3.9667 | 0.0562 | 0.051012 | 0.052071 | -94.474
3.9833 | 0.05203 | 0.052068 | 0.058589 | -93.7605
4 | 0.049003 | 0.056315 | 0.061547 | -93.0658
4.0167 | 0.046716 | 0.058071 | 0.058783 | -92.3795
4.0333 | 0.043802 | 0.054272 | 0.057223 | -91.5699
4.05 | 0.041167 | 0.050898 | 0.056857 | -90.5103
4.0667 | 0.041174 | 0.048828 | 0.052704 | -89.1286
4.0833 | 0.042248 | 0.047019 | 0.050021 | -87.5917
4.1 | 0.042414 | 0.046267 | 0.050531 | -86.1166
4.1167 | 0.04073 | 0.048264 | 0.046909 | -84.7213
4.1333 | 0.040748 | 0.051625 | 0.041626 | -83.3624
4.15 | 0.041116 | 0.054658 | 0.041962 | -82.0396
4.1667 | 0.040037 | 0.059718 | 0.043876 | -80.8339
4.1833 | 0.040258 | 0.064138 | 0.043309 | -79.813
4.2 | 0.043185 | 0.065604 | 0.046778 | -78.9446
4.2167 | 0.046743 | 0.063652 | 0.053576 | -78.2235
4.2333 | 0.049152 | 0.058512 | 0.055296 | -77.679
4.25 | 0.050149 | 0.050856 | 0.053387 | -77.2878
4.2667 | 0.04982 | 0.046597 | 0.050693 | -77.0478
4.2833 | 0.049285 | 0.046231 | 0.045505 | -76.9932
4.3 | 0.047643 | 0.046255 | 0.039989 | -77.185
4.3167 | 0.045985 | 0.047086 | 0.041076 | -77.5865
4.3333 | 0.046118 | 0.048612 | 0.047307 | -78.0854
4.35 | 0.045032 | 0.048179 | 0.051141 | -78.558
4.3667 | 0.039932 | 0.049651 | 0.051457 | -79.11
4.3833 | 0.034156 | 0.052348 | 0.047654 | -79.8122
4.4 | 0.031136 | 0.051857 | 0.042489 | -80.6547
4.4167 | 0.029017 | 0.049729 | 0.038236 | -81.4359
4.4333 | 0.028159 | 0.050578 | 0.03575 | -82.0259
4.45 | 0.031516 | 0.052565 | 0.038234 | -82.5057
4.4667 | 0.036207 | 0.053928 | 0.04189 | -83.0019
4.4833 | 0.039794 | 0.055124 | 0.041565 | -83.5345
4.5 | 0.044935 | 0.059187 | 0.043019 | -84.0461
4.5167 | 0.049324 | 0.060039 | 0.050961 | -84.5198
4.5333 | 0.051255 | 0.059216 | 0.056449 | -85.0555
4.55 | 0.053448 | 0.062734 | 0.060588 | -85.6783
4.5667 | 0.055333 | 0.06775 | 0.065417 | -86.3656
4.5833 | 0.056013 | 0.065782 | 0.069417 | -87.0946
4.6 | 0.057086 | 0.059892 | 0.073574 | -87.9046
4.6167 | 0.057225 | 0.054434 | 0.076775 | -88.8765
4.6333 | 0.057216 | 0.047519 | 0.074796 | -89.9861
4.65 | 0.057467 | 0.039404 | 0.07114 | -91.1329
4.6667 | 0.058093 | 0.035102 | 0.063385 | -92.2657
4.6833 | 0.056956 | 0.035415 | 0.051054 | -93.409
4.7 | 0.055764 | 0.037718 | 0.043326 | -94.6315
4.7167 | 0.054697 | 0.040188 | 0.044946 | -95.9414
4.7333 | 0.053859 | 0.043253 | 0.04961 | -97.2607
4.75 | 0.05326 | 0.045872 | 0.052139 | -98.5484
4.7667 | 0.054876 | 0.047716 | 0.052436 | -99.7637
4.7833 | 0.056638 | 0.048686 | 0.051086 | -100.9138
4.8 | 0.056934 | 0.048811 | 0.046525 | -101.9738
4.8167 | 0.054591 | 0.049788 | 0.039874 | -102.9218
4.8333 | 0.049476 | 0.051522 | 0.032797 | -103.7443
4.85 | 0.044252 | 0.052146 | 0.032052 | -104.3889
4.8667 | 0.040845 | 0.053784 | 0.038873 | -104.7796
4.8833 | 0.038887 | 0.057061 | 0.049996 | -104.8552
4.9 | 0.038149 | 0.059626 | 0.052372 | -104.6858
4.9167 | 0.038833 | 0.059416 | 0.044602 | -104.4211
4.9333 | 0.040352 | 0.057796 | 0.032663 | -104.0629
4.95 | 0.041718 | 0.054531 | 0.020478 | -103.5018
4.9667 | 0.043419 | 0.051962 | 0.012844 | -102.7031
4.9833 | 0.044854 | 0.0536 | 0.020094 | -101.8264
5 | 0.046525 | 0.057435 | 0.039709 | -101.1201
5.0167 | 0.045224 | 0.059585 | 0.059896 | -100.6061
5.0333 | 0.042875 | 0.059128 | 0.068222 | -100.1052
5.05 | 0.04194 | 0.060597 | 0.065792 | -99.4159
5.0667 | 0.041696 | 0.062662 | 0.06076 | -98.5861
5.0833 | 0.041774 | 0.062931 | 0.052242 | -97.8983
5.1 | 0.042938 | 0.063432 | 0.045214 | -97.6496
5.1167 | 0.044247 | 0.063127 | 0.045295 | -97.9055
5.1333 | 0.04584 | 0.061204 | 0.051454 | -98.5076
5.15 | 0.04701 | 0.0597 | 0.054423 | -99.321
5.1667 | 0.047687 | 0.060611 | 0.057797 | -100.2833
5.1833 | 0.047739 | 0.064332 | 0.064805 | -101.3992
5.2 | 0.048688 | 0.068357 | 0.070478 | -102.5676
5.2167 | 0.049685 | 0.068292 | 0.069815 | -103.7349
5.2333 | 0.053498 | 0.064278 | 0.069116 | -104.9284
5.25 | 0.056612 | 0.05966 | 0.066521 | -106.2362
5.2667 | 0.05643 | 0.056486 | 0.062648 | -107.645
5.2833 | 0.053752 | 0.053279 | 0.06156 | -108.9846
5.3 | 0.048021 | 0.05344 | 0.065424 | -110.1711
5.3167 | 0.04104 | 0.055161 | 0.069128 | -111.1979
5.3333 | 0.038488 | 0.054388 | 0.06655 | -112.0494
5.35 | 0.040504 | 0.050184 | 0.0592 | -112.6453
5.3667 | 0.043951 | 0.049139 | 0.050893 | -112.9768
5.3833 | 0.048062 | 0.050836 | 0.047086 | -113.0808
5.4 | 0.05126 | 0.050715 | 0.045205 | -112.9887
5.4167 | 0.052349 | 0.05118 | 0.047016 | -112.6767
5.4333 | 0.053941 | 0.052959 | 0.051128 | -112.1644
5.45 | 0.057533 | 0.053158 | 0.057896 | -111.5491
5.4667 | 0.059617 | 0.051168 | 0.064363 | -110.9912
5.4833 | 0.058931 | 0.052858 | 0.066655 | -110.5887
5.5 | 0.05718 | 0.060242 | 0.067239 | -110.426
5.5167 | 0.053706 | 0.066162 | 0.067266 | -110.4519
5.5333 | 0.047454 | 0.067457 | 0.066887 | -110.5541
5.55 | 0.042498 | 0.068553 | 0.067949 | -110.5708
5.5667 | 0.040995 | 0.067159 | 0.073057 | -110.4314
5.5833 | 0.040483 | 0.062321 | 0.076156 | -110.2566
5.6 | 0.040738 | 0.059452 | 0.072614 | -110.1798
5.6167 | 0.044335 | 0.060747 | 0.062907 | -110.2577
5.6333 | 0.049203 | 0.061526 | 0.052744 | -110.4801
5.65 | 0.052319 | 0.062725 | 0.044521 | -110.7358
5.6667 | 0.05395 | 0.064049 | 0.037134 | -110.9528
5.6833 | 0.057688 | 0.063779 | 0.035081 | -111.0499
5.7 | 0.058644 | 0.061465 | 0.042148 | -110.9595
5.7167 | 0.057973 | 0.058996 | 0.051786 | -110.7264
5.7333 | 0.058066 | 0.057465 | 0.062043 | -110.4897
5.75 | 0.059484 | 0.055771 | 0.074042 | -110.3416
5.7667 | 0.059609 | 0.053847 | 0.084024 | -110.2944
5.7833 | 0.060191 | 0.052237 | 0.083741 | -110.2868
5.8 | 0.061112 | 0.053378 | 0.080082 | -110.3801
5.8167 | 0.061279 | 0.055498 | 0.078215 | -110.6037
5.8333 | 0.059059 | 0.056742 | 0.07228 | -110.9028
5.85 | 0.054832 | 0.054534 | 0.061203 | -111.1603
5.8667 | 0.052492 | 0.049822 | 0.05626 | -111.4335
5.8833 | 0.052394 | 0.043951 | 0.056452 | -111.8546
5.9 | 0.053438 | 0.039022 | 0.053305 | -112.5231
5.9167 | 0.056264 | 0.038306 | 0.0509 | -113.3862
5.9333 | 0.060704 | 0.043988 | 0.054835 | -114.2091
5.95 | 0.06141 | 0.050024 | 0.054187 | -114.9054
5.9667 | 0.0581 | 0.054935 | 0.049041 | -115.4882
5.9833 | 0.055314 | 0.060316 | 0.050146 | -115.9744
6 | 0.052245 | 0.064103 | 0.056325 | -116.3791
6.0167 | 0.048163 | 0.065999 | 0.057654 | -116.6886
6.0333 | 0.04723 | 0.066746 | 0.05429 | -116.9354
6.05 | 0.049829 | 0.064622 | 0.049356 | -117.2224
6.0667 | 0.052166 | 0.06099 | 0.038486 | -117.6066
6.0833 | 0.052542 | 0.059689 | 0.029436 | -118.1674
6.1 | 0.051471 | 0.058115 | 0.028681 | -118.8699
6.1167 | 0.050315 | 0.055484 | 0.034175 | -119.6199
6.1333 | 0.047223 | 0.055247 | 0.042475 | -120.2404
6.15 | 0.04319 | 0.055776 | 0.054952 | -120.7405
6.1667 | 0.043427 | 0.054813 | 0.06058 | -121.2269
6.1833 | 0.04505 | 0.054303 | 0.056964 | -121.8038
6.2 | 0.045443 | 0.054679 | 0.046486 | -122.4652
6.2167 | 0.046879 | 0.054208 | 0.035817 | -123.0948
6.2333 | 0.047664 | 0.051914 | 0.02559 | -123.5775
6.25 | 0.04506 | 0.049234 | 0.019886 | -123.8715
6.2667 | 0.042705 | 0.04955 | 0.020609 | -124.0088
6.2833 | 0.042641 | 0.050805 | 0.032834 | -124.0503
6.3 | 0.045372 | 0.051992 | 0.049913 | -124.0451
6.3167 | 0.048867 | 0.051678 | 0.062987 | -123.9757
6.3333 | 0.053259 | 0.049751 | 0.072341 | -123.7981
6.35 | 0.057673 | 0.048293 | 0.076377 | -123.5057
6.3667 | 0.059617 | 0.048165 | 0.073302 | -123.1532
6.3833 | 0.05871 | 0.04904 | 0.064849 | -122.8037
6.4 | 0.057563 | 0.051729 | 0.058405 | -122.4313
6.4167 | 0.05776 | 0.05542 | 0.056906 | -122.1036
6.4333 | 0.057215 | 0.060673 | 0.059643 | -121.9145
6.45 | 0.057129 | 0.0657 | 0.059311 | -121.8976
6.4667 | 0.056546 | 0.066322 | 0.057042 | -121.9536
6.4833 | 0.055458 | 0.063164 | 0.055966 | -121.9273
6.5 | 0.055817 | 0.059552 | 0.052816 | -121.7508
6.5167 | 0.056813 | 0.057806 | 0.04725 | -121.5165
6.5333 | 0.056774 | 0.056084 | 0.046738 | -121.42
6.55 | 0.056134 | 0.056328 | 0.051965 | -121.5373
6.5667 | 0.053334 | 0.059683 | 0.054859 | -121.7642
6.5833 | 0.048952 | 0.061154 | 0.055194 | -121.9187
6.6 | 0.04518 | 0.05635 | 0.05343 | -121.914
6.6167 | 0.04507 | 0.05192 | 0.050439 | -121.9188
6.6333 | 0.046764 | 0.051021 | 0.044722 | -122.0774
6.65 | 0.047777 | 0.051072 | 0.041294 | -122.4162
6.6667 | 0.047394 | 0.052166 | 0.040239 | -122.8121
6.6833 | 0.047701 | 0.054336 | 0.042564 | -123.0666
6.7 | 0.052092 | 0.057264 | 0.043387 | -123.1613
6.7167 | 0.058002 | 0.058354 | 0.040848 | -123.1143
6.7333 | 0.062921 | 0.058476 | 0.038167 | -123.0963
6.75 | 0.066046 | 0.057783 | 0.037464 | -123.1969
6.7667 | 0.065255 | 0.0572 | 0.032317 | -123.4034
6.7833 | 0.059594 | 0.056114 | 0.028699 | -123.6554
6.8 | 0.053288 | 0.055316 | 0.032022 | -123.7706
6.8167 | 0.050084 | 0.054388 | 0.033343 | -123.7266
6.8333 | 0.051541 | 0.054861 | 0.032956 | -123.6106
6.85 | 0.053314 | 0.055816 | 0.03899 | -123.4808
6.8667 | 0.055087 | 0.054718 | 0.048197 | -123.4164
6.8833 | 0.057208 | 0.05484 | 0.053947 | -123.4217
6.9 | 0.059624 | 0.058733 | 0.060716 | -123.4959
6.9167 | 0.058775 | 0.0614 | 0.067455 | -123.6608
6.9333 | 0.056776 | 0.06234 | 0.070519 | -123.9097
6.95 | 0.053695 | 0.064778 | 0.071761 | -124.2579
6.9667 | 0.048517 | 0.066768 | 0.072959 | -124.7094
6.9833 | 0.043704 | 0.06588 | 0.071486 | -125.2683
7 | 0.044087 | 0.064686 | 0.069396 | -126.0656
7.0167 | 0.045523 | 0.067907 | 0.069688 | -127.1832
7.0333 | 0.048247 | 0.070084 | 0.073037 | -128.6492
7.05 | 0.053843 | 0.067361 | 0.077286 | -130.2743
7.0667 | 0.058822 | 0.064411 | 0.082254 | -131.8281
7.0833 | 0.059989 | 0.063193 | 0.085545 | -133.2114
7.1 | 0.061063 | 0.061477 | 0.085782 | -134.4518
7.1167 | 0.062156 | 0.060527 | 0.082512 | -135.5484
7.1333 | 0.061072 | 0.061915 | 0.081508 | -136.4339
7.15 | 0.059177 | 0.06478 | 0.080075 | -137.1502
7.1667 | 0.059614 | 0.067255 | 0.07032 | -137.8001
7.1833 | 0.059563 | 0.067206 | 0.057711 | -138.3462
7.2 | 0.059846 | 0.067179 | 0.048033 | -138.5777
7.2167 | 0.060156 | 0.067672 | 0.046594 | -138.3014
7.2333 | 0.05909 | 0.066717 | 0.047737 | -137.515
7.25 | 0.057608 | 0.064236 | 0.051127 | -136.3503
7.2667 | 0.059081 | 0.062723 | 0.052182 | -134.8999
7.2833 | 0.061654 | 0.063659 | 0.047947 | -133.269
7.3 | 0.062974 | 0.064869 | 0.042357 | -131.5633
7.3167 | 0.064557 | 0.066291 | 0.040649 | -129.8244
7.3333 | 0.065396 | 0.069963 | 0.045004 | -128.0082
7.35 | 0.065531 | 0.07323 | 0.054669 | -126.0544
7.3667 | 0.064349 | 0.072419 | 0.064983 | -124.0589
7.3833 | 0.063142 | 0.068024 | 0.066356 | -122.1247
7.4 | 0.062065 | 0.062364 | 0.064289 | -120.3846
7.4167 | 0.059773 | 0.056634 | 0.062309 | -118.876
7.4333 | 0.056209 | 0.052865 | 0.056117 | -117.5994
7.45 | 0.054755 | 0.050071 | 0.049292 | -116.5225
7.4667 | 0.054846 | 0.048497 | 0.04695 | -115.6448
7.4833 | 0.055093 | 0.04842 | 0.047842 | -115.098
7.5 | 0.057281 | 0.050113 | 0.050615 | -114.9692
7.5167 | 0.060141 | 0.053393 | 0.053241 | -115.2134
7.5333 | 0.061143 | 0.058435 | 0.053172 | -115.5907
7.55 | 0.060961 | 0.064132 | 0.049721 | -116.0086
7.5667 | 0.061507 | 0.065305 | 0.043787 | -116.4366
7.5833 | 0.059275 | 0.063288 | 0.04339 | -116.888
7.6 | 0.055019 | 0.060374 | 0.048271 | -117.3261
7.6167 | 0.053313 | 0.058861 | 0.056657 | -117.6886
7.6333 | 0.054376 | 0.057689 | 0.069927 | -118.0617
7.65 | 0.054186 | 0.058458 | 0.084044 | -118.4872
7.6667 | 0.052579 | 0.059308 | 0.089112 | -118.9181
7.6833 | 0.051862 | 0.058099 | 0.086301 | -119.3643
7.7 | 0.052963 | 0.055743 | 0.080462 | -119.8384
7.7167 | 0.055587 | 0.05428 | 0.073675 | -120.3874
7.7333 | 0.060614 | 0.055781 | 0.066272 | -120.9617
7.75 | 0.066356 | 0.057952 | 0.063265 | -121.496
7.7667 | 0.070132 | 0.058662 | 0.066385 | -122.0436
7.7833 | 0.069648 | 0.059159 | 0.070497 | -122.6548
7.8 | 0.065677 | 0.059187 | 0.069059 | -123.3476
7.8167 | 0.059276 | 0.058672 | 0.064808 | -124.0413
7.8333 | 0.054786 | 0.060146 | 0.058969 | -124.7365
7.85 | 0.053932 | 0.063542 | 0.047428 | -125.4667
7.8667 | 0.054672 | 0.064269 | 0.034384 | -126.3253
7.8833 | 0.054838 | 0.0605 | 0.029536 | -127.3144
7.9 | 0.054828 | 0.056176 | 0.031522 | -128.3583
7.9167 | 0.053405 | 0.051655 | 0.033214 | -129.3297
7.9333 | 0.05108 | 0.050677 | 0.037276 | -130.121
7.95 | 0.050421 | 0.054014 | 0.04453 | -130.8111
7.9667 | 0.051519 | 0.05774 | 0.050633 | -131.5048
7.9833 | 0.05202 | 0.058944 | 0.053382 | -132.2965
8 | 0.051767 | 0.05955 | 0.054843 | -133.06
8.0167 | 0.050863 | 0.060938 | 0.056645 | -133.6947
8.0333 | 0.048087 | 0.063937 | 0.060644 | -134.1716
8.05 | 0.044718 | 0.065036 | 0.063937 | -134.5607
8.0667 | 0.043892 | 0.063515 | 0.065329 | -134.9533
8.0833 | 0.045547 | 0.059879 | 0.066431 | -135.4088
8.1 | 0.045777 | 0.054231 | 0.063336 | -135.9789
8.1167 | 0.046423 | 0.04943 | 0.059874 | -136.6338
8.1333 | 0.048396 | 0.050019 | 0.058743 | -137.2956
8.15 | 0.050868 | 0.054549 | 0.062383 | -137.9569
8.1667 | 0.051027 | 0.056737 | 0.068803 | -138.5909
8.1833 | 0.05147 | 0.05565 | 0.074099 | -139.1336
8.2 | 0.050678 | 0.056069 | 0.075269 | -139.44
8.2167 | 0.050853 | 0.056295 | 0.074329 | -139.4835
8.2333 | 0.052004 | 0.056273 | 0.071436 | -139.4496
8.25 | 0.052974 | 0.0569 | 0.066246 | -139.5587
8.2667 | 0.053241 | 0.057227 | 0.063369 | -139.8612
8.2833 | 0.055401 | 0.054632 | 0.060667 | -140.1657
8.3 | 0.056246 | 0.050969 | 0.057142 | -140.2856
8.3167 | 0.053584 | 0.050289 | 0.052919 | -140.1834
8.3333 | 0.051891 | 0.052486 | 0.047559 | -140.0099
8.35 | 0.053903 | 0.055162 | 0.042499 | -139.9253
8.3667 | 0.056312 | 0.059211 | 0.041519 | -139.9313
8.3833 | 0.058787 | 0.062531 | 0.045466 | -140.0264
8.4 | 0.061857 | 0.062067 | 0.049241 | -140.2177
8.4167 | 0.064221 | 0.05995 | 0.049758 | -140.6052
8.4333 | 0.063876 | 0.057154 | 0.053495 | -141.2645
8.45 | 0.062488 | 0.054339 | 0.055891 | -142.0878
8.4667 | 0.060048 | 0.053107 | 0.051442 | -142.9765
8.4833 | 0.057319 | 0.055439 | 0.046526 | -143.9174
8.5 | 0.054313 | 0.061192 | 0.051142 | -145.0486
8.5167 | 0.053527 | 0.070026 | 0.054667 | -146.3709
8.5333 | 0.055086 | 0.075768 | 0.055126 | -147.8111
8.55 | 0.056964 | 0.077263 | 0.058521 | -149.2352
8.5667 | 0.057703 | 0.076748 | 0.070833 | -150.4988
8.5833 | 0.057515 | 0.07472 | 0.081079 | -151.5802
8.6 | 0.054482 | 0.070292 | 0.085888 | -152.5143
8.6167 | 0.049041 | 0.065136 | 0.084577 | -153.394
8.6333 | 0.04576 | 0.061445 | 0.078482 | -154.2698
8.65 | 0.046422 | 0.057724 | 0.066441 | -155.035
8.6667 | 0.04712 | 0.054037 | 0.054707 | -155.5718
8.6833 | 0.049298 | 0.053577 | 0.044829 | -155.8108
8.7 | 0.054954 | 0.05634 | 0.039071 | -155.8693
8.7167 | 0.059428 | 0.059715 | 0.04223 | -155.8804
8.7333 | 0.061868 | 0.060502 | 0.048108 | -155.8398
8.75 | 0.063023 | 0.059216 | 0.05334 | -155.6754
8.7667 | 0.060457 | 0.060118 | 0.059754 | -155.3267
8.7833 | 0.054595 | 0.061864 | 0.064417 | -154.8739
8.8 | 0.051982 | 0.062547 | 0.059168 | -154.4345
8.8167 | 0.051982 | 0.065296 | 0.051583 | -154.0271
8.8333 | 0.051976 | 0.071158 | 0.048631 | -153.5854
8.85 | 0.052888 | 0.074884 | 0.048442 | -153.0237
8.8667 | 0.055151 | 0.076697 | 0.049028 | -152.3996
8.8833 | 0.054291 | 0.079395 | 0.050915 | -151.794
8.9 | 0.052938 | 0.078628 | 0.051004 | -151.2928
8.9167 | 0.055832 | 0.074554 | 0.048998 | -150.9478
8.9333 | 0.060261 | 0.067682 | 0.045851 | -150.7522
8.95 | 0.063684 | 0.062247 | 0.044172 | -150.73
8.9667 | 0.067797 | 0.058578 | 0.046796 | -150.8281
8.9833 | 0.070884 | 0.055225 | 0.047924 | -150.9155
9 | 0.069543 | 0.0542 | 0.046446 | -150.855
9.0167 | 0.06534 | 0.055302 | 0.05095 | -150.5454
9.0333 | 0.059484 | 0.059227 | 0.059253 | -150.1041
9.05 | 0.053467 | 0.064682 | 0.061336 | -149.7013
9.0667 | 0.048173 | 0.069293 | 0.059163 | -149.4688
9.0833 | 0.044707 | 0.072863 | 0.055475 | -149.3877
9.1 | 0.044366 | 0.07437 | 0.046979 | -149.4
9.1167 | 0.045518 | 0.070751 | 0.034602 | -149.4277
9.1333 | 0.045603 | 0.063814 | 0.028124 | -149.4393
9.15 | 0.044868 | 0.058829 | 0.026872 | -149.398
9.1667 | 0.044812 | 0.055758 | 0.026713 | -149.3343
9.1833 | 0.043596 | 0.0561 | 0.029226 | -149.3311
9.2 | 0.043962 | 0.058242 | 0.036798 | -149.4447
9.2167 | 0.04634 | 0.06315 | 0.043162 | -149.6484
9.2333 | 0.048198 | 0.070241 | 0.051692 | -149.8801
9.25 | 0.049791 | 0.076331 | 0.06029 | -150.0779
9.2667 | 0.050434 | 0.077731 | 0.066015 | -150.1579
9.2833 | 0.052472 | 0.075879 | 0.070297 | -150.1699
9.3 | 0.054884 | 0.07241 | 0.073438 | -150.2049
9.3167 | 0.056263 | 0.068553 | 0.070704 | -150.2666
9.3333 | 0.055602 | 0.063132 | 0.067391 | -150.3559
9.35 | 0.05395 | 0.059868 | 0.064397 | -150.4732
9.3667 | 0.050462 | 0.059634 | 0.061939 | -150.6908
9.3833 | 0.046451 | 0.060175 | 0.059757 | -150.9964
9.4 | 0.045457 | 0.056957 | 0.058541 | -151.2956
9.4167 | 0.048644 | 0.056051 | 0.058232 | -151.519
9.4333 | 0.054464 | 0.059241 | 0.056184 | -151.709
9.45 | 0.057565 | 0.06474 | 0.051571 | -151.9931
9.4667 | 0.05725 | 0.067726 | 0.049738 | -152.3426
9.4833 | 0.056061 | 0.070805 | 0.05181 | -152.6876
9.5 | 0.053829 | 0.071043 | 0.055385 | -153.0565
9.5167 | 0.051615 | 0.070148 | 0.059933 | -153.4784
9.5333 | 0.052475 | 0.069466 | 0.066881 | -153.9674
9.55 | 0.056479 | 0.073892 | 0.074117 | -154.4565
9.5667 | 0.060142 | 0.084146 | 0.079708 | -154.8683
9.5833 | 0.063288 | 0.093983 | 0.080782 | -155.2102
9.6 | 0.066044 | 0.10009 | 0.076211 | -155.4918
9.6167 | 0.066358 | 0.09883 | 0.071138 | -155.7578
9.6333 | 0.065296 | 0.089869 | 0.069126 | -156.0609
9.65 | 0.063394 | 0.075544 | 0.069353 | -156.4648
9.6667 | 0.061113 | 0.063928 | 0.07221 | -156.9267
9.6833 | 0.060389 | 0.058467 | 0.076261 | -157.3052
9.7 | 0.062017 | 0.059201 | 0.077717 | -157.4755
9.7167 | 0.062498 | 0.064851 | 0.07654 | -157.5017
9.7333 | 0.062259 | 0.071151 | 0.074708 | -157.6038
9.75 | 0.061359 | 0.071971 | 0.071486 | -157.9631
9.7667 | 0.059095 | 0.069569 | 0.070089 | -158.6462
9.7833 | 0.058634 | 0.067313 | 0.069063 | -159.5355
9.8 | 0.058813 | 0.066866 | 0.063333 | -160.4641
9.8167 | 0.059899 | 0.068232 | 0.060117 | -161.3066
9.8333 | 0.060576 | 0.071613 | 0.065475 | -162.0114
9.85 | 0.061728 | 0.07643 | 0.072375 | -162.5436
9.8667 | 0.061868 | 0.080838 | 0.077277 | -162.9252
9.8833 | 0.06046 | 0.082966 | 0.082357 | -163.1889
9.9 | 0.058121 | 0.08148 | 0.082936 | -163.3929
9.9167 | 0.055023 | 0.076796 | 0.080295 | -163.4997
9.9333 | 0.051549 | 0.067695 | 0.075452 | -163.4494
9.95 | 0.04965 | 0.056305 | 0.070993 | -163.2859
9.9667 | 0.050081 | 0.047578 | 0.070097 | -163.1998
9.9833 | 0.050778 | 0.045844 | 0.069021 | -163.2599
10 | 0.051914 | 0.049382 | 0.063592 | -163.3715
10.0167 | 0.053956 | 0.054084 | 0.060163 | -163.3697
10.0333 | 0.055842 | 0.058732 | 0.059567 | -163.1558
10.05 | 0.059459 | 0.061557 | 0.055602 | -162.8018
10.0667 | 0.063094 | 0.062357 | 0.052097 | -162.4454
10.0833 | 0.065628 | 0.061584 | 0.052062 | -162.1328
10.1 | 0.065278 | 0.060498 | 0.04947 | -161.7972
10.1167 | 0.060713 | 0.056473 | 0.040903 | -161.2859
10.1333 | 0.055007 | 0.055027 | 0.033813 | -160.5696
10.15 | 0.051755 | 0.056821 | 0.031575 | -159.8121
10.1667 | 0.051007 | 0.058206 | 0.0315 | -159.1752
10.1833 | 0.050731 | 0.061622 | 0.035747 | -158.6331
10.2 | 0.053224 | 0.067085 | 0.042966 | -157.9873
10.2167 | 0.055892 | 0.069725 | 0.048429 | -157.1276
10.2333 | 0.05773 | 0.067665 | 0.051571 | -156.1013
10.25 | 0.060589 | 0.066725 | 0.057464 | -155.0127
10.2667 | 0.064696 | 0.066699 | 0.066129 | -153.8822
10.2833 | 0.066028 | 0.067433 | 0.072794 | -152.678
10.3 | 0.067738 | 0.069184 | 0.074401 | -151.4631
10.3167 | 0.067203 | 0.07064 | 0.074683 | -150.3198
10.3333 | 0.062609 | 0.069283 | 0.072071 | -149.2461
10.35 | 0.060503 | 0.06586 | 0.067664 | -148.0578
10.3667 | 0.060558 | 0.064357 | 0.063376 | -146.6441
10.3833 | 0.060541 | 0.064061 | 0.062848 | -145.1076
10.4 | 0.062443 | 0.066879 | 0.062404 | -143.7404
10.4167 | 0.0681 | 0.072021 | 0.062507 | -142.756
10.4333 | 0.072527 | 0.075849 | 0.062489 | -142.1235
10.45 | 0.073617 | 0.075597 | 0.066008 | -141.6532
10.4667 | 0.071899 | 0.074173 | 0.072179 | -141.3162
10.4833 | 0.064898 | 0.071999 | 0.074665 | -141.216
10.5 | 0.057088 | 0.069078 | 0.070938 | -141.41
10.5167 | 0.052012 | 0.065304 | 0.06491 | -141.78
10.5333 | 0.049219 | 0.060415 | 0.057896 | -142.1263
10.55 | 0.050684 | 0.056243 | 0.052539 | -142.3676
10.5667 | 0.056394 | 0.055319 | 0.050543 | -142.5909
10.5833 | 0.062141 | 0.056006 | 0.051859 | -142.9116
10.6 | 0.065285 | 0.057424 | 0.055755 | -143.345
10.6167 | 0.066315 | 0.059426 | 0.064381 | -143.7731
10.6333 | 0.064797 | 0.05911 | 0.075042 | -144.1149
10.65 | 0.061759 | 0.058535 | 0.08114 | -144.3593
10.6667 | 0.057615 | 0.059439 | 0.084736 | -144.5659
10.6833 | 0.053444 | 0.059848 | 0.084602 | -144.7025
10.7 | 0.05148 | 0.058638 | 0.078001 | -144.669
10.7167 | 0.050845 | 0.057819 | 0.06774 | -144.4272
10.7333 | 0.050882 | 0.056412 | 0.063018 | -144.0388
10.75 | 0.052862 | 0.056084 | 0.062267 | -143.6456
10.7667 | 0.056325 | 0.059229 | 0.058039 | -143.3336
10.7833 | 0.05791 | 0.064493 | 0.052022 | -143.1793
10.8 | 0.058014 | 0.067715 | 0.052816 | -143.1908
10.8167 | 0.057007 | 0.065658 | 0.058629 | -143.3327
10.8333 | 0.055279 | 0.061434 | 0.062 | -143.5395
10.85 | 0.053345 | 0.05798 | 0.062466 | -143.7593
10.8667 | 0.051515 | 0.056545 | 0.065026 | -143.9661
10.8833 | 0.051889 | 0.05788 | 0.06008 | -144.1847
10.9 | 0.051978 | 0.064521 | 0.04895 | -144.3852
10.9167 | 0.0527 | 0.07003 | 0.047345 | -144.539
10.9333 | 0.055466 | 0.071921 | 0.053503 | -144.668
10.95 | 0.060176 | 0.072232 | 0.060669 | -144.8921
10.9667 | 0.064945 | 0.074424 | 0.068854 | -145.2384
10.9833 | 0.06875 | 0.075691 | 0.076064 | -145.5976
11 | 0.070021 | 0.077318 | 0.074919 | -145.8607
11.0167 | 0.069408 | 0.078481 | 0.071824 | -146.1131
11.0333 | 0.068167 | 0.079159 | 0.066646 | -146.4402
11.05 | 0.065893 | 0.079162 | 0.058439 | -146.8409
11.0667 | 0.060848 | 0.079136 | 0.047343 | -147.1081
11.0833 | 0.056775 | 0.082122 | 0.043574 | -147.2084
11.1 | 0.054803 | 0.08588 | 0.043383 | -147.2704
11.1167 | 0.053072 | 0.085705 | 0.041238 | -147.4197
11.1333 | 0.053889 | 0.08227 | 0.042723 | -147.6303
11.15 | 0.057942 | 0.080449 | 0.053004 | -147.7914
11.1667 | 0.06108 | 0.077628 | 0.060643 | -147.8471
11.1833 | 0.062814 | 0.071747 | 0.062888 | -147.795
11.2 | 0.064917 | 0.067558 | 0.067397 | -147.7143
11.2167 | 0.066667 | 0.064424 | 0.074009 | -147.6744
11.2333 | 0.066251 | 0.061454 | 0.076274 | -147.6951
11.25 | 0.065455 | 0.060282 | 0.073937 | -147.7195
11.2667 | 0.066546 | 0.063841 | 0.075092 | -147.6617
11.2833 | 0.06487 | 0.068996 | 0.07692 | -147.5329
11.3 | 0.062426 | 0.070598 | 0.074289 | -147.4706
11.3167 | 0.061566 | 0.072133 | 0.069251 | -147.6302
11.3333 | 0.062071 | 0.072027 | 0.066558 | -148.0162
11.35 | 0.061911 | 0.071581 | 0.062853 | -148.4567
11.3667 | 0.062969 | 0.072528 | 0.057597 | -148.8832
11.3833 | 0.063201 | 0.075471 | 0.052662 | -149.3313
11.4 | 0.060816 | 0.077468 | 0.0449 | -149.9465
11.4167 | 0.057392 | 0.077105 | 0.034236 | -150.7609
11.4333 | 0.05432 | 0.074804 | 0.026618 | -151.6181
11.45 | 0.054177 | 0.072023 | 0.024441 | -152.3449
11.4667 | 0.055922 | 0.071806 | 0.025902 | -152.8869
11.4833 | 0.056636 | 0.074249 | 0.035261 | -153.3193
11.5 | 0.05774 | 0.077794 | 0.049876 | -153.8138
11.5167 | 0.05989 | 0.081508 | 0.061037 | -154.4843
11.5333 | 0.060076 | 0.083578 | 0.068385 | -155.3889
11.55 | 0.06033 | 0.081258 | 0.071686 | -156.398
11.5667 | 0.063032 | 0.076668 | 0.068543 | -157.3483
11.5833 | 0.067518 | 0.072132 | 0.061579 | -158.163
11.6 | 0.068998 | 0.068334 | 0.058416 | -158.9777
11.6167 | 0.069222 | 0.065042 | 0.060941 | -159.9082
11.6333 | 0.068163 | 0.065857 | 0.066827 | -160.8594
11.65 | 0.065923 | 0.069649 | 0.066985 | -161.5742
11.6667 | 0.060629 | 0.072976 | 0.065812 | -161.9364
11.6833 | 0.055937 | 0.073611 | 0.063797 | -162.0983
11.7 | 0.053369 | 0.070962 | 0.057081 | -162.2914
11.7167 | 0.052478 | 0.066244 | 0.05402 | -162.6331
11.7333 | 0.053238 | 0.064015 | 0.057195 | -163.1071
11.75 | 0.053439 | 0.066274 | 0.058795 | -163.5642
11.7667 | 0.053419 | 0.073603 | 0.056698 | -163.9219
11.7833 | 0.054633 | 0.080969 | 0.054805 | -164.131
11.8 | 0.055865 | 0.082561 | 0.05119 | -164.2641
11.8167 | 0.056596 | 0.077387 | 0.047336 | -164.3912
11.8333 | 0.05822 | 0.072407 | 0.044815 | -164.4955
11.85 | 0.060558 | 0.070459 | 0.047073 | -164.6231
11.8667 | 0.061844 | 0.072247 | 0.053275 | -164.714
11.8833 | 0.062285 | 0.077573 | 0.065651 | -164.7295
11.9 | 0.063938 | 0.082551 | 0.07843 | -164.6522
11.9167 | 0.065537 | 0.083379 | 0.085108 | -164.5473
11.9333 | 0.065984 | 0.081065 | 0.078842 | -164.55
11.95 | 0.067048 | 0.077777 | 0.067845 | -164.7023
11.9667 | 0.067214 | 0.074821 | 0.057531 | -165.0032
11.9833 | 0.06432 | 0.073725 | 0.051351 | -165.3332
12 | 0.058556 | 0.071943 | 0.049978 | -165.5682
12.0167 | 0.052479 | 0.067588 | 0.055743 | -165.6371
12.0333 | 0.048603 | 0.064343 | 0.064564 | -165.5825
12.05 | 0.048087 | 0.064806 | 0.073892 | -165.5606
12.0667 | 0.048924 | 0.067117 | 0.080659 | -165.5854
12.0833 | 0.052535 | 0.068742 | 0.082166 | -165.5678
12.1 | 0.057796 | 0.071588 | 0.081523 | -165.386
12.1167 | 0.060862 | 0.073589 | 0.080299 | -165.1275
12.1333 | 0.061132 | 0.073271 | 0.07921 | -164.9131
12.15 | 0.062932 | 0.074749 | 0.077462 | -164.8068
12.1667 | 0.065367 | 0.078258 | 0.077752 | -164.733
12.1833 | 0.067149 | 0.079883 | 0.078755 | -164.5503
12.2 | 0.068896 | 0.081189 | 0.078507 | -164.2339
12.2167 | 0.071098 | 0.081265 | 0.074505 | -163.8109
12.2333 | 0.072466 | 0.080089 | 0.069542 | -163.3471
12.25 | 0.069757 | 0.080568 | 0.066797 | -163.0118
12.2667 | 0.06511 | 0.082416 | 0.064868 | -162.8634
12.2833 | 0.061824 | 0.082823 | 0.059686 | -162.9091
12.3 | 0.060554 | 0.083444 | 0.056255 | -163.0268
12.3167 | 0.062201 | 0.082897 | 0.057835 | -163.1304
12.3333 | 0.067348 | 0.08315 | 0.060682 | -163.2432
12.35 | 0.072439 | 0.083979 | 0.062903 | -163.3981
12.3667 | 0.073412 | 0.081952 | 0.066861 | -163.6179
12.3833 | 0.070613 | 0.078164 | 0.072031 | -163.8561
12.4 | 0.065469 | 0.073459 | 0.074722 | -164.0815
12.4167 | 0.060299 | 0.070336 | 0.076492 | -164.2815
12.4333 | 0.058165 | 0.070612 | 0.077245 | -164.4821
12.45 | 0.059146 | 0.072846 | 0.076533 | -164.7461
12.4667 | 0.062626 | 0.07378 | 0.075371 | -165.1347
12.4833 | 0.065135 | 0.073331 | 0.076153 | -165.6505
12.5 | 0.065304 | 0.069998 | 0.075298 | -166.1594
12.5167 | 0.063491 | 0.064759 | 0.072833 | -166.5731
12.5333 | 0.061638 | 0.064371 | 0.069554 | -166.875
12.55 | 0.060869 | 0.070299 | 0.066039 | -167.0867
12.5667 | 0.0625 | 0.076385 | 0.062443 | -167.3362
12.5833 | 0.063607 | 0.07994 | 0.063827 | -167.6165
12.6 | 0.065395 | 0.083098 | 0.065915 | -167.9441
12.6167 | 0.066802 | 0.082499 | 0.069878 | -168.3242
12.6333 | 0.065253 | 0.079571 | 0.072507 | -168.7799
12.65 | 0.060559 | 0.076631 | 0.071881 | -169.3542
12.6667 | 0.05763 | 0.074917 | 0.068183 | -169.9808
12.6833 | 0.055193 | 0.075194 | 0.066165 | -170.5689
12.7 | 0.054369 | 0.076331 | 0.063352 | -171.0305
12.7167 | 0.056641 | 0.078742 | 0.060598 | -171.3583
12.7333 | 0.060363 | 0.081049 | 0.058565 | -171.6015
12.75 | 0.061519 | 0.081008 | 0.054069 | -171.864
12.7667 | 0.061028 | 0.077638 | 0.047068 | -172.2081
12.7833 | 0.061034 | 0.072777 | 0.042417 | -172.5579
12.8 | 0.061199 | 0.068834 | 0.041565 | -172.8673
12.8167 | 0.062264 | 0.068007 | 0.039891 | -173.2256
12.8333 | 0.062946 | 0.070155 | 0.039126 | -173.8404
12.85 | 0.062951 | 0.073062 | 0.043339 | -174.8811
12.8667 | 0.06439 | 0.076801 | 0.047642 | -176.3506
12.8833 | 0.066148 | 0.081053 | 0.04472 | -178.0201
12.9 | 0.066768 | 0.082491 | 0.040965 | -179.6643
12.9167 | 0.067403 | 0.081021 | 0.040778 | -181.0621
12.9333 | 0.06758 | 0.077383 | 0.038142 | -182.1832
12.95 | 0.066478 | 0.073907 | 0.028835 | -183.0577
12.9667 | 0.0658 | 0.071489 | 0.021364 | -183.7204
12.9833 | 0.065795 | 0.070447 | 0.020454 | -184.1412
13 | 0.065902 | 0.071304 | 0.022135 | -184.2931
13.0167 | 0.064802 | 0.074878 | 0.022333 | -184.2314
13.0333 | 0.061916 | 0.074812 | 0.029327 | -184.0094
13.05 | 0.057662 | 0.071058 | 0.043678 | -183.6428
13.0667 | 0.054125 | 0.068814 | 0.050491 | -183.1135
13.0833 | 0.052878 | 0.067326 | 0.047034 | -182.3885
13.1 | 0.054414 | 0.063819 | 0.043851 | -181.5246
13.1167 | 0.058296 | 0.061473 | 0.044521 | -180.5617
13.1333 | 0.063866 | 0.063481 | 0.041885 | -179.5953
13.15 | 0.068203 | 0.06578 | 0.036408 | -178.6866
13.1667 | 0.069119 | 0.069727 | 0.034825 | -177.7694
13.1833 | 0.066497 | 0.076533 | 0.036633 | -176.7707
13.2 | 0.062774 | 0.082521 | 0.037242 | -175.6834
13.2167 | 0.060254 | 0.083593 | 0.040102 | -174.7124
13.2333 | 0.06009 | 0.082466 | 0.045424 | -174.0961
13.25 | 0.060743 | 0.081346 | 0.051789 | -173.8187
13.2667 | 0.060824 | 0.079514 | 0.057339 | -173.6895
13.2833 | 0.06029 | 0.078778 | 0.06244 | -173.545
13.3 | 0.058126 | 0.082609 | 0.063409 | -173.4067
13.3167 | 0.055519 | 0.088176 | 0.06194 | -173.4022
13.3333 | 0.052387 | 0.088755 | 0.058455 | -173.4489
13.35 | 0.052227 | 0.088351 | 0.05367 | -173.4956
13.3667 | 0.053924 | 0.091126 | 0.0515 | -173.5636
13.3833 | 0.056448 | 0.091011 | 0.053803 | -173.7862
13.4 | 0.060699 | 0.088568 | 0.058993 | -174.2597
13.4167 | 0.064205 | 0.089539 | 0.061478 | -174.8142
13.4333 | 0.063371 | 0.088146 | 0.061003 | -175.2094
13.45 | 0.061257 | 0.083947 | 0.058538 | -175.3424
13.4667 | 0.060833 | 0.081321 | 0.054996 | -175.2809
13.4833 | 0.060128 | 0.080778 | 0.051917 | -175.2645
13.5 | 0.060582 | 0.079127 | 0.054929 | -175.4066
13.5167 | 0.062599 | 0.078648 | 0.056989 | -175.612
13.5333 | 0.063851 | 0.077247 | 0.054553 | -175.7556
13.55 | 0.062969 | 0.075211 | 0.057559 | -175.6914
13.5667 | 0.063956 | 0.072921 | 0.06352 | -175.4489
13.5833 | 0.068112 | 0.072588 | 0.066657 | -175.1016
13.6 | 0.06983 | 0.073093 | 0.06762 | -174.7254
13.6167 | 0.069176 | 0.074659 | 0.066766 | -174.4634
13.6333 | 0.069632 | 0.074892 | 0.062824 | -174.4344
13.65 | 0.069292 | 0.07878 | 0.054634 | -174.5969
13.6667 | 0.066136 | 0.083395 | 0.045975 | -174.8035
13.6833 | 0.064107 | 0.086795 | 0.044685 | -174.9113
13.7 | 0.067804 | 0.089218 | 0.048696 | -174.9682
13.7167 | 0.071969 | 0.09045 | 0.049623 | -175.1685
13.7333 | 0.074397 | 0.086513 | 0.051116 | -175.5402
13.75 | 0.076766 | 0.081644 | 0.054525 | -175.978
13.7667 | 0.077721 | 0.080128 | 0.053824 | -176.3706
13.7833 | 0.076849 | 0.082604 | 0.05212 | -176.7694
13.8 | 0.074191 | 0.084823 | 0.057334 | -177.3354
13.8167 | 0.073025 | 0.088273 | 0.065644 | -178.1778
13.8333 | 0.072474 | 0.094067 | 0.069174 | -179.2094
13.85 | 0.07241 | 0.099566 | 0.070156 | -180.2238
13.8667 | 0.071597 | 0.10047 | 0.066874 | -181.0311
13.8833 | 0.069624 | 0.099823 | 0.060713 | -181.6382
13.9 | 0.067201 | 0.097678 | 0.054249 | -182.2518
13.9167 | 0.065984 | 0.091676 | 0.051247 | -182.9543
13.9333 | 0.065376 | 0.084277 | 0.053944 | -183.6255
13.95 | 0.067143 | 0.082425 | 0.059334 | -184.1155
13.9667 | 0.071139 | 0.083487 | 0.056628 | -184.4299
13.9833 | 0.075146 | 0.085793 | 0.050717 | -184.7189
14 | 0.077642 | 0.087575 | 0.04572 | -185.0857
14.0167 | 0.078419 | 0.08848 | 0.040703 | -185.392
14.0333 | 0.075236 | 0.085275 | 0.040623 | -185.5822
14.05 | 0.069232 | 0.082673 | 0.047994 | -185.6599
14.0667 | 0.065006 | 0.084209 | 0.052475 | -185.6775
14.0833 | 0.06394 | 0.085903 | 0.051667 | -185.7842
14.1 | 0.063899 | 0.084841 | 0.051496 | -186.1049
14.1167 | 0.064719 | 0.083245 | 0.050882 | -186.7684
14.1333 | 0.066373 | 0.082598 | 0.051929 | -187.7921
14.15 | 0.067219 | 0.080586 | 0.05675 | -189.0813
14.1667 | 0.066751 | 0.078168 | 0.060086 | -190.6001
14.1833 | 0.067623 | 0.077922 | 0.057113 | -192.3387
14.2 | 0.068989 | 0.080622 | 0.053304 | -194.1437
14.2167 | 0.069539 | 0.083876 | 0.055751 | -195.6633
14.2333 | 0.070133 | 0.086834 | 0.062142 | -196.6616
14.25 | 0.07308 | 0.088466 | 0.070527 | -197.1233
14.2667 | 0.075385 | 0.088224 | 0.077142 | -197.3359
14.2833 | 0.077718 | 0.084741 | 0.080361 | -197.5214
14.3 | 0.080632 | 0.080512 | 0.080591 | -197.6676
14.3167 | 0.080578 | 0.077795 | 0.079982 | -197.517
14.3333 | 0.075914 | 0.077361 | 0.075097 | -196.9497
14.35 | 0.071531 | 0.081398 | 0.071525 | -196.0325
14.3667 | 0.069588 | 0.086876 | 0.068596 | -194.9283
14.3833 | 0.068625 | 0.090083 | 0.064126 | -193.6067
14.4 | 0.068409 | 0.09061 | 0.06124 | -191.898
14.4167 | 0.068234 | 0.090694 | 0.064141 | -189.7052
14.4333 | 0.067208 | 0.089125 | 0.067255 | -187.1195
14.45 | 0.06596 | 0.086549 | 0.066513 | -184.4018
14.4667 | 0.065452 | 0.082947 | 0.066552 | -181.8424
14.4833 | 0.066454 | 0.081772 | 0.0662 | -179.6351
14.5 | 0.068704 | 0.084474 | 0.063367 | -177.8825
14.5167 | 0.069767 | 0.086963 | 0.062675 | -176.4994
14.5333 | 0.070309 | 0.086815 | 0.063197 | -175.3352
14.55 | 0.071273 | 0.088766 | 0.058021 | -174.2697
14.5667 | 0.073003 | 0.089628 | 0.052385 | -173.3549
14.5833 | 0.075196 | 0.086741 | 0.050853 | -172.7391
14.6 | 0.076317 | 0.082481 | 0.050522 | -172.473
14.6167 | 0.074323 | 0.080107 | 0.053422 | -172.5831
14.6333 | 0.068531 | 0.077194 | 0.059261 | -172.9603
14.65 | 0.061281 | 0.075722 | 0.065522 | -173.5897
14.6667 | 0.053354 | 0.077556 | 0.068675 | -174.4055
14.6833 | 0.047283 | 0.082137 | 0.069213 | -175.3564
14.7 | 0.046268 | 0.086394 | 0.06865 | -176.4119
14.7167 | 0.048487 | 0.091254 | 0.068184 | -177.4752
14.7333 | 0.052727 | 0.095208 | 0.067846 | -178.4202
14.75 | 0.057651 | 0.095991 | 0.065562 | -179.1405
14.7667 | 0.06254 | 0.094367 | 0.060955 | -179.5522
14.7833 | 0.065488 | 0.09203 | 0.058963 | -179.7854
14.8 | 0.066751 | 0.089121 | 0.058064 | -180.0208
14.8167 | 0.065228 | 0.086122 | 0.05541 | -180.4486
14.8333 | 0.0629 | 0.085867 | 0.052402 | -180.9975
14.85 | 0.062107 | 0.089857 | 0.049865 | -181.4425
14.8667 | 0.063644 | 0.09474 | 0.046019 | -181.599
14.8833 | 0.065858 | 0.096727 | 0.044187 | -181.5473
14.9 | 0.067738 | 0.096295 | 0.046817 | -181.5208
14.9167 | 0.068943 | 0.094367 | 0.050565 | -181.6615
14.9333 | 0.068289 | 0.090577 | 0.04954 | -181.9517
14.95 | 0.066043 | 0.086015 | 0.048452 | -182.3269
14.9667 | 0.065336 | 0.082919 | 0.050625 | -182.8107
14.9833 | 0.066563 | 0.080521 | 0.055265 | -183.472
15 | 0.067769 | 0.078435 | 0.058702 | -184.2747
15.0167 | 0.068569 | 0.07862 | 0.064729 | -185.0196
15.0333 | 0.068635 | 0.077688 | 0.068211 | -185.5166
15.05 | 0.066373 | 0.076925 | 0.065952 | -185.6431
15.0667 | 0.065448 | 0.079522 | 0.058793 | -185.4816
15.0833 | 0.065952 | 0.081452 | 0.053928 | -185.257
15.1 | 0.068243 | 0.081538 | 0.052934 | -185.1741
15.1167 | 0.071252 | 0.082459 | 0.052799 | -185.366
15.1333 | 0.074026 | 0.083073 | 0.052537 | -185.691
15.15 | 0.076002 | 0.079514 | 0.054256 | -185.9344
15.1667 | 0.077258 | 0.075287 | 0.058258 | -185.9998
15.1833 | 0.077201 | 0.074258 | 0.061599 | -185.982
15.2 | 0.077573 | 0.073783 | 0.062439 | -186.0371
15.2167 | 0.07975 | 0.074651 | 0.060594 | -186.1205
15.2333 | 0.080587 | 0.075862 | 0.057644 | -186.1179
15.25 | 0.081471 | 0.07871 | 0.055215 | -185.915
15.2667 | 0.084002 | 0.080237 | 0.051938 | -185.5949
15.2833 | 0.083442 | 0.080561 | 0.051408 | -185.3378
15.3 | 0.081026 | 0.081574 | 0.057418 | -185.2478
15.3167 | 0.079937 | 0.082364 | 0.067519 | -185.2505
15.3333 | 0.077911 | 0.081147 | 0.072527 | -185.1653
15.35 | 0.073225 | 0.081371 | 0.077443 | -184.9112
15.3667 | 0.070537 | 0.082004 | 0.080122 | -184.6059
15.3833 | 0.067792 | 0.08005 | 0.077349 | -184.4467
15.4 | 0.062506 | 0.07774 | 0.070327 | -184.5252
15.4167 | 0.058202 | 0.074639 | 0.067341 | -184.7312
15.4333 | 0.056247 | 0.070498 | 0.067732 | -184.9063
15.45 | 0.056625 | 0.067692 | 0.068017 | -184.9796
15.4667 | 0.059597 | 0.068223 | 0.066874 | -185.0024
15.4833 | 0.063388 | 0.074716 | 0.066994 | -185.1146
15.5 | 0.064862 | 0.083611 | 0.068679 | -185.3798
15.5167 | 0.065421 | 0.090523 | 0.067975 | -185.7172
15.5333 | 0.066364 | 0.096366 | 0.067915 | -186.0001
15.55 | 0.066513 | 0.099717 | 0.070969 | -186.1439
15.5667 | 0.065324 | 0.097204 | 0.07096 | -186.1973
15.5833 | 0.066768 | 0.094341 | 0.062501 | -186.1909
15.6 | 0.067593 | 0.092015 | 0.051041 | -186.1588
15.6167 | 0.06711 | 0.089505 | 0.045594 | -186.2023
15.6333 | 0.068716 | 0.088179 | 0.049716 | -186.4623
15.65 | 0.070789 | 0.084929 | 0.05641 | -186.9262
15.6667 | 0.069994 | 0.081021 | 0.064984 | -187.4444
15.6833 | 0.069911 | 0.079615 | 0.076703 | -187.9192
15.7 | 0.07057 | 0.080127 | 0.083457 | -188.3696
15.7167 | 0.070914 | 0.082395 | 0.079309 | -188.8653
15.7333 | 0.073738 | 0.087534 | 0.074953 | -189.4033
15.75 | 0.076481 | 0.090565 | 0.077037 | -189.8459
15.7667 | 0.077267 | 0.089122 | 0.07866 | -190.1869
15.7833 | 0.079119 | 0.087546 | 0.075968 | -190.5152
15.8 | 0.080659 | 0.086943 | 0.072845 | -190.9794
15.8167 | 0.081731 | 0.084239 | 0.070255 | -191.6706
15.8333 | 0.083976 | 0.079545 | 0.066196 | -192.5142
15.85 | 0.085268 | 0.076164 | 0.062928 | -193.3441
15.8667 | 0.082223 | 0.074066 | 0.061254 | -194.0135
15.8833 | 0.078341 | 0.069729 | 0.059477 | -194.4298
15.9 | 0.074793 | 0.064788 | 0.057682 | -194.6546
15.9167 | 0.07111 | 0.06408 | 0.058603 | -194.8159
15.9333 | 0.068747 | 0.066874 | 0.062934 | -195.0332
15.95 | 0.07064 | 0.072246 | 0.068954 | -195.4146
15.9667 | 0.072018 | 0.079296 | 0.075951 | -195.9339
15.9833 | 0.072492 | 0.084717 | 0.080922 | -196.463
16 | 0.072684 | 0.086076 | 0.083298 | -196.892
16.0167 | 0.073111 | 0.084425 | 0.084991 | -197.1835
16.0333 | 0.071504 | 0.081978 | 0.08731 | -197.407
16.05 | 0.07161 | 0.08202 | 0.089705 | -197.7025
16.0667 | 0.072693 | 0.088299 | 0.090159 | -198.0938
16.0833 | 0.074287 | 0.098419 | 0.083912 | -198.4975
16.1 | 0.073883 | 0.10647 | 0.072774 | -198.8564
16.1167 | 0.072015 | 0.11132 | 0.069324 | -199.1932
16.1333 | 0.07081 | 0.11327 | 0.072105 | -199.6048
16.15 | 0.069496 | 0.11244 | 0.071632 | -200.088
16.1667 | 0.068181 | 0.11109 | 0.067644 | -200.5238
16.1833 | 0.069052 | 0.11047 | 0.06521 | -200.9313
16.2 | 0.072054 | 0.10846 | 0.062237 | -201.435
16.2167 | 0.075555 | 0.10341 | 0.058449 | -202.1009
16.2333 | 0.080186 | 0.099074 | 0.055792 | -202.8257
16.25 | 0.0823 | 0.092665 | 0.0586 | -203.3923
16.2667 | 0.081897 | 0.087288 | 0.060798 | -203.7356
16.2833 | 0.079629 | 0.086263 | 0.057567 | -203.922
16.3 | 0.076202 | 0.089726 | 0.054864 | -204.0535
16.3167 | 0.070735 | 0.093827 | 0.059187 | -204.1631
16.3333 | 0.066146 | 0.095633 | 0.064827 | -204.2444
16.35 | 0.065188 | 0.097007 | 0.069281 | -204.3748
16.3667 | 0.066307 | 0.096757 | 0.070574 | -204.6646
16.3833 | 0.068387 | 0.092583 | 0.06905 | -205.154
16.4 | 0.07213 | 0.086588 | 0.069126 | -205.7906
16.4167 | 0.075106 | 0.084453 | 0.072749 | -206.4644
16.4333 | 0.074837 | 0.084384 | 0.077352 | -207.0202
16.45 | 0.073728 | 0.0825 | 0.082737 | -207.3858
16.4667 | 0.07329 | 0.082901 | 0.086171 | -207.5322
16.4833 | 0.071812 | 0.087376 | 0.082873 | -207.5122
16.5 | 0.07104 | 0.091126 | 0.073697 | -207.3706
16.5167 | 0.070458 | 0.09189 | 0.063102 | -207.1571
16.5333 | 0.069624 | 0.09037 | 0.055886 | -207.0027
16.55 | 0.068647 | 0.085285 | 0.054975 | -207.1066
16.5667 | 0.069648 | 0.078077 | 0.057259 | -207.6428
16.5833 | 0.07168 | 0.073771 | 0.059338 | -208.5472
16.6 | 0.074251 | 0.072981 | 0.064415 | -209.5641
16.6167 | 0.076044 | 0.075098 | 0.070273 | -210.492
16.6333 | 0.076275 | 0.08023 | 0.073503 | -211.2534
16.65 | 0.075137 | 0.085034 | 0.078459 | -211.915
16.6667 | 0.074842 | 0.086319 | 0.083329 | -212.5097
16.6833 | 0.074637 | 0.0875 | 0.082001 | -213.0568
16.7 | 0.072439 | 0.088698 | 0.076671 | -213.5891
16.7167 | 0.071322 | 0.087969 | 0.071826 | -214.1795
16.7333 | 0.071343 | 0.086559 | 0.066461 | -214.7693
16.75 | 0.070856 | 0.081773 | 0.063737 | -215.3954
16.7667 | 0.0696 | 0.075711 | 0.067356 | -215.9663
16.7833 | 0.070101 | 0.072036 | 0.071877 | -216.3693
16.8 | 0.073236 | 0.071323 | 0.06969 | -216.5586
16.8167 | 0.073984 | 0.073436 | 0.065544 | -216.5087
16.8333 | 0.07392 | 0.080262 | 0.062926 | -216.3563
16.85 | 0.075343 | 0.087169 | 0.063853 | -216.1352
16.8667 | 0.076014 | 0.09016 | 0.069707 | -215.8683
16.8833 | 0.074245 | 0.089871 | 0.076464 | -215.6995
16.9 | 0.071943 | 0.087691 | 0.080661 | -215.8226
16.9167 | 0.068196 | 0.086024 | 0.083304 | -216.3369
16.9333 | 0.064634 | 0.086551 | 0.082922 | -217.0181
16.95 | 0.06573 | 0.090281 | 0.079846 | -217.5826
16.9667 | 0.068223 | 0.093975 | 0.076229 | -217.9595
16.9833 | 0.070213 | 0.0945 | 0.072323 | -218.2202
17 | 0.072999 | 0.095072 | 0.065653 | -218.4279
17.0167 | 0.072914 | 0.093553 | 0.058866 | -218.5403
17.0333 | 0.069545 | 0.090053 | 0.052328 | -218.5086
17.05 | 0.066811 | 0.087244 | 0.0473 | -218.3975
17.0667 | 0.066431 | 0.084267 | 0.045316 | -218.3397
17.0833 | 0.067187 | 0.079428 | 0.045714 | -218.4574
17.1 | 0.067243 | 0.076748 | 0.045795 | -218.7781
17.1167 | 0.068624 | 0.077159 | 0.049437 | -219.2309
17.1333 | 0.071405 | 0.081488 | 0.056154 | -219.6783
17.15 | 0.073616 | 0.087735 | 0.062656 | -220.0022
17.1667 | 0.075369 | 0.091591 | 0.064398 | -220.1853
17.1833 | 0.076619 | 0.092908 | 0.066813 | -220.1615
17.2 | 0.078607 | 0.095549 | 0.069462 | -220.0049
17.2167 | 0.079201 | 0.096552 | 0.071748 | -219.8999
17.2333 | 0.079665 | 0.094377 | 0.072459 | -220.0559
17.25 | 0.082061 | 0.093993 | 0.06991 | -220.5198
17.2667 | 0.083008 | 0.093371 | 0.065303 | -221.0959
17.2833 | 0.080687 | 0.090687 | 0.059819 | -221.6324
17.3 | 0.078171 | 0.087684 | 0.056682 | -222.1293
17.3167 | 0.076884 | 0.085395 | 0.054039 | -222.6739
17.3333 | 0.075276 | 0.083814 | 0.0557 | -223.2403
17.35 | 0.074318 | 0.083345 | 0.061888 | -223.7441
17.3667 | 0.075842 | 0.084426 | 0.065351 | -224.1883
17.3833 | 0.074717 | 0.086583 | 0.065956 | -224.6866
17.4 | 0.070708 | 0.091085 | 0.067661 | -225.3672
17.4167 | 0.066842 | 0.093779 | 0.067163 | -226.2575
17.4333 | 0.064331 | 0.093416 | 0.059411 | -227.2906
17.45 | 0.062724 | 0.089593 | 0.050989 | -228.3175
17.4667 | 0.064097 | 0.084781 | 0.048289 | -229.2686
17.4833 | 0.069454 | 0.083107 | 0.049959 | -230.2006
17.5 | 0.074946 | 0.086378 | 0.054989 | -231.1948
17.5167 | 0.077691 | 0.089394 | 0.06389 | -232.2006
17.5333 | 0.079284 | 0.091682 | 0.0706 | -232.9952
17.55 | 0.079438 | 0.092787 | 0.07252 | -233.3649
17.5667 | 0.076697 | 0.093469 | 0.071972 | -233.241
17.5833 | 0.073302 | 0.095092 | 0.069511 | -232.7021
17.6 | 0.072676 | 0.098549 | 0.067456 | -231.947
17.6167 | 0.072464 | 0.10166 | 0.065268 | -231.1534
17.6333 | 0.069091 | 0.10152 | 0.063387 | -230.4662
17.65 | 0.068884 | 0.096795 | 0.061521 | -229.9334
17.6667 | 0.071604 | 0.089571 | 0.05731 | -229.5259
17.6833 | 0.074209 | 0.08423 | 0.054091 | -229.2252
17.7 | 0.07488 | 0.080542 | 0.057773 | -228.9767
17.7167 | 0.075118 | 0.079354 | 0.058129 | -228.8168
17.7333 | 0.071257 | 0.07865 | 0.052408 | -228.7421
17.75 | 0.063533 | 0.078283 | 0.048085 | -228.7755
17.7667 | 0.05617 | 0.078704 | 0.045226 | -228.8768
17.7833 | 0.054373 | 0.08064 | 0.041944 | -228.9306
17.8 | 0.056885 | 0.084369 | 0.043338 | -228.7924
17.8167 | 0.064502 | 0.089608 | 0.045912 | -228.4021
17.8333 | 0.074078 | 0.094985 | 0.042302 | -227.8178
17.85 | 0.080011 | 0.098185 | 0.035687 | -227.1255
17.8667 | 0.080847 | 0.098644 | 0.034009 | -226.3323
17.8833 | 0.078052 | 0.096813 | 0.036625 | -225.367
17.9 | 0.07285 | 0.093867 | 0.045075 | -224.1625
17.9167 | 0.069201 | 0.090505 | 0.061913 | -222.7268
17.9333 | 0.069772 | 0.089488 | 0.076524 | -221.0387
17.95 | 0.072001 | 0.090363 | 0.079457 | -219.0327
17.9667 | 0.074918 | 0.091065 | 0.076736 | -216.6985
17.9833 | 0.07727 | 0.089922 | 0.076894 | -214.0872
18 | 0.078214 | 0.089506 | 0.077832 | -211.3636
18.0167 | 0.079155 | 0.090935 | 0.08031 | -208.6002
18.0333 | 0.082578 | 0.09548 | 0.080081 | -205.7825
18.05 | 0.086472 | 0.10142 | 0.078025 | -202.7516
18.0667 | 0.087034 | 0.10613 | 0.073912 | -199.2808
18.0833 | 0.084224 | 0.10849 | 0.065525 | -195.2047
18.1 | 0.079029 | 0.10971 | 0.054186 | -190.5858
18.1167 | 0.072647 | 0.11218 | 0.050456 | -185.7006
18.1333 | 0.069027 | 0.11556 | 0.05127 | -180.8247
18.15 | 0.069245 | 0.11794 | 0.052952 | -175.9969
18.1667 | 0.071562 | 0.11969 | 0.061763 | -171.0236
18.1833 | 0.071773 | 0.11845 | 0.075434 | -165.7255
18.2 | 0.069361 | 0.1186 | 0.085234 | -160.0175
18.2167 | 0.066563 | 0.12063 | 0.08937 | -153.9029
18.2333 | 0.066297 | 0.12305 | 0.08811 | -147.3466
18.25 | 0.068574 | 0.12456 | 0.079043 | -140.3284
18.2667 | 0.073748 | 0.12696 | 0.068911 | -132.9579
18.2833 | 0.079268 | 0.12575 | 0.067756 | -125.342
18.3 | 0.082537 | 0.12495 | 0.069144 | -117.4932
18.3167 | 0.084101 | 0.1294 | 0.068434 | -109.3193
18.3333 | 0.083216 | 0.13795 | 0.06865 | -100.6295
18.35 | 0.081724 | 0.14703 | 0.069009 | -91.2126
18.3667 | 0.080561 | 0.15609 | 0.066237 | -80.9042
18.3833 | 0.079383 | 0.16291 | 0.066931 | -69.7187
18.4 | 0.078098 | 0.16489 | 0.071955 | -57.8492
18.4167 | 0.077915 | 0.16198 | 0.076003 | -45.4715
18.4333 | 0.080659 | 0.15679 | 0.075773 | -32.5586
18.45 | 0.084077 | 0.15428 | 0.072759 | -18.9093
18.4667 | 0.08601 | 0.15536 | 0.071502 | -4.2925
18.4833 | 0.086031 | 0.16109 | 0.076316 | 11.3569
18.5 | 0.084347 | 0.17044 | 0.084062 | 28.0329
18.5167 | 0.081517 | 0.18094 | 0.089804 | 45.6876
18.5333 | 0.080012 | 0.18932 | 0.092556 | 64.3214
18.55 | 0.07954 | 0.19609 | 0.089026 | 83.9983
18.5667 | 0.08062 | 0.19938 | 0.080903 | 104.717
18.5833 | 0.08231 | 0.20309 | 0.075746 | 126.3232
18.6 | 0.083611 | 0.20879 | 0.075242 | 148.7028
18.6167 | 0.086166 | 0.2142 | 0.076089 | 171.9131
18.6333 | 0.090219 | 0.22046 | 0.0773 | 196.3
18.65 | 0.094711 | 0.23021 | 0.081632 | 222.1242
18.6667 | 0.097481 | 0.23975 | 0.086644 | 249.3836
18.6833 | 0.098084 | 0.24709 | 0.094371 | 277.8978
18.7 | 0.094788 | 0.25528 | 0.10069 | 307.5706
18.7167 | 0.088808 | 0.26283 | 0.10176 | 338.3912
18.7333 | 0.084295 | 0.26918 | 0.10043 | 370.2517
18.75 | 0.083245 | 0.27689 | 0.10073 | 402.9124
18.7667 | 0.085413 | 0.28581 | 0.099134 | 436.2223
18.7833 | 0.089333 | 0.29447 | 0.097825 | 470.1528
18.8 | 0.094321 | 0.30144 | 0.10084 | 504.7009
18.8167 | 0.095644 | 0.309 | 0.10178 | 539.8816
18.8333 | 0.092927 | 0.31676 | 0.095714 | 575.7123
18.85 | 0.091385 | 0.32323 | 0.091446 | 612.279
18.8667 | 0.090711 | 0.33052 | 0.09203 | 649.4897
18.8833 | 0.088639 | 0.34162 | 0.096514 | 687.0465
18.9 | 0.087265 | 0.35257 | 0.10559 | 724.7104
18.9167 | 0.088585 | 0.36157 | 0.11643 | 762.3811
18.9333 | 0.090524 | 0.3729 | 0.12757 | 800.115
18.95 | 0.091097 | 0.38704 | 0.13539 | 837.9191
18.9667 | 0.091055 | 0.40032 | 0.13976 | 875.7491
18.9833 | 0.089407 | 0.41301 | 0.14085 | 913.431
19 | 0.088936 | 0.42851 | 0.13912 | 950.6985
19.0167 | 0.088354 | 0.44381 | 0.13241 | 987.4345
19.0333 | 0.08775 | 0.45166 | 0.12575 | 1023.6021
19.05 | 0.090613 | 0.45492 | 0.12043 | 1059.2881
19.0667 | 0.095222 | 0.45798 | 0.11957 | 1094.4005
19.0833 | 0.096878 | 0.46223 | 0.12573 | 1128.6774
19.1 | 0.095822 | 0.46794 | 0.13217 | 1161.7929
19.1167 | 0.095346 | 0.47935 | 0.1353 | 1193.4695
19.1333 | 0.095295 | 0.49378 | 0.13504 | 1223.6847
19.15 | 0.093396 | 0.50569 | 0.13265 | 1252.3857
19.1667 | 0.092527 | 0.51268 | 0.12428 | 1279.518
19.1833 | 0.095235 | 0.51475 | 0.11939 | 1304.9819
19.2 | 0.098126 | 0.51643 | 0.12289 | 1328.7941
19.2167 | 0.099859 | 0.52114 | 0.12664 | 1351.1111
19.2333 | 0.10113 | 0.52655 | 0.12734 | 1371.8761
19.25 | 0.10326 | 0.53386 | 0.13006 | 1390.8743
19.2667 | 0.1038 | 0.54307 | 0.12929 | 1407.8792
19.2833 | 0.10596 | 0.55205 | 0.11827 | 1422.8285
19.3 | 0.10732 | 0.55605 | 0.10614 | 1435.7174
19.3167 | 0.11006 | 0.55828 | 0.10036 | 1446.4936
19.3333 | 0.11394 | 0.56052 | 0.098562 | 1455.1937
19.35 | 0.11588 | 0.56327 | 0.10159 | 1461.9266
19.3667 | 0.1144 | 0.5651 | 0.11183 | 1466.845
19.3833 | 0.11323 | 0.56816 | 0.12572 | 1470.0358
19.4 | 0.11052 | 0.57228 | 0.13801 | 1471.4583
19.4167 | 0.10537 | 0.57648 | 0.14466 | 1470.9911
19.4333 | 0.10103 | 0.57793 | 0.14836 | 1468.4607
19.45 | 0.099601 | 0.57641 | 0.15132 | 1463.7337
19.4667 | 0.099537 | 0.57489 | 0.15277 | 1456.8479
19.4833 | 0.10102 | 0.57513 | 0.15221 | 1447.9309
19.5 | 0.104 | 0.57458 | 0.15162 | 1437.121
19.5167 | 0.10538 | 0.57459 | 0.15032 | 1424.4227
19.5333 | 0.10304 | 0.57619 | 0.14678 | 1409.8319
19.55 | 0.099071 | 0.57615 | 0.14036 | 1393.4839
19.5667 | 0.093838 | 0.57161 | 0.13587 | 1375.6238
19.5833 | 0.090734 | 0.56686 | 0.13768 | 1356.4561
19.6 | 0.090961 | 0.5664 | 0.14172 | 1335.9409
19.6167 | 0.092976 | 0.5643 | 0.14292 | 1313.99
19.6333 | 0.095396 | 0.56021 | 0.14451 | 1290.6136
19.65 | 0.095948 | 0.55662 | 0.14479 | 1266.0226
19.6667 | 0.096564 | 0.55001 | 0.14184 | 1240.5189
19.6833 | 0.097438 | 0.53891 | 0.13819 | 1214.3388
19.7 | 0.099702 | 0.52964 | 0.13683 | 1187.6317
19.7167 | 0.10151 | 0.52668 | 0.1357 | 1160.4572
19.7333 | 0.10278 | 0.52765 | 0.13375 | 1132.8578
19.75 | 0.10111 | 0.52878 | 0.12844 | 1104.8618
19.7667 | 0.098669 | 0.5283 | 0.12345 | 1076.512
19.7833 | 0.09767 | 0.52429 | 0.12393 | 1047.8511
19.8 | 0.099604 | 0.51626 | 0.12658 | 1018.9846
19.8167 | 0.10322 | 0.50501 | 0.13052 | 990.1077
19.8333 | 0.10835 | 0.49576 | 0.13797 | 961.4755
19.85 | 0.11277 | 0.49013 | 0.14374 | 933.2998
19.8667 | 0.11433 | 0.48464 | 0.14168 | 905.54
19.8833 | 0.11443 | 0.47861 | 0.13769 | 878.0959
19.9 | 0.11392 | 0.47487 | 0.13585 | 850.7697
19.9167 | 0.10947 | 0.47194 | 0.13001 | 823.4924
19.9333 | 0.10395 | 0.46847 | 0.11783 | 796.3391
19.95 | 0.097131 | 0.46426 | 0.11034 | 769.4883
19.9667 | 0.090985 | 0.45906 | 0.10672 | 743.0519
19.9833 | 0.088462 | 0.45033 | 0.10231 | 716.973
20 | 0.089549 | 0.43886 | 0.10498 | 690.9761
20.0167 | 0.09243 | 0.42828 | 0.11365 | 664.9211
20.0333 | 0.095418 | 0.42143 | 0.1178 | 638.907
20.05 | 0.096963 | 0.418 | 0.11791 | 613.2208
20.0667 | 0.096104 | 0.41506 | 0.11778 | 588.0093
20.0833 | 0.094565 | 0.4117 | 0.1149 | 563.199
20.1 | 0.09444 | 0.40759 | 0.11451 | 538.6842
20.1167 | 0.096943 | 0.4008 | 0.1219 | 514.3944
20.1333 | 0.098616 | 0.39288 | 0.13255 | 490.336
20.15 | 0.098717 | 0.38627 | 0.14017 | 466.5602
20.1667 | 0.09871 | 0.38088 | 0.14404 | 443.2187
20.1833 | 0.098436 | 0.37567 | 0.14536 | 420.5079
20.2 | 0.096426 | 0.37199 | 0.14477 | 398.5142
20.2167 | 0.095633 | 0.3696 | 0.14038 | 377.253
20.2333 | 0.098303 | 0.36565 | 0.13779 | 356.6948
20.25 | 0.10176 | 0.36305 | 0.13965 | 336.9042
20.2667 | 0.10326 | 0.36301 | 0.14284 | 317.9052
20.2833 | 0.10186 | 0.36127 | 0.14347 | 299.7057
20.3 | 0.10108 | 0.35559 | 0.142 | 282.196
20.3167 | 0.10046 | 0.34829 | 0.13369 | 265.2452
20.3333 | 0.099959 | 0.33927 | 0.12072 | 248.7525
20.35 | 0.098828 | 0.331 | 0.10648 | 232.7477
20.3667 | 0.099195 | 0.32707 | 0.098141 | 217.4246
20.3833 | 0.099986 | 0.32625 | 0.098776 | 202.8966
20.4 | 0.10167 | 0.32799 | 0.10477 | 189.1138
20.4167 | 0.10247 | 0.32831 | 0.10829 | 175.8644
20.4333 | 0.10202 | 0.32608 | 0.10916 | 162.9712
20.45 | 0.099236 | 0.32128 | 0.10455 | 150.3096
20.4667 | 0.09414 | 0.31634 | 0.097515 | 137.728
20.4833 | 0.091151 | 0.31084 | 0.094384 | 125.086
20.5 | 0.092581 | 0.30602 | 0.094916 | 112.3358
20.5167 | 0.0974 | 0.30026 | 0.096704 | 99.5457
20.5333 | 0.10218 | 0.29514 | 0.098756 | 86.7116
20.55 | 0.10628 | 0.28931 | 0.10077 | 73.7596
20.5667 | 0.10826 | 0.28606 | 0.10306 | 60.6738
20.5833 | 0.10818 | 0.28504 | 0.10581 | 47.6402
20.6 | 0.10865 | 0.28398 | 0.10645 | 34.9507
20.6167 | 0.11001 | 0.2795 | 0.10853 | 22.8094
20.6333 | 0.10963 | 0.27458 | 0.1116 | 11.2995
20.65 | 0.10648 | 0.2708 | 0.10895 | 0.54334
20.6667 | 0.10316 | 0.26475 | 0.10519 | -9.3535
20.6833 | 0.10013 | 0.25876 | 0.10558 | -18.3729
20.7 | 0.098706 | 0.25553 | 0.10241 | -26.619
20.7167 | 0.09929 | 0.2523 | 0.098414 | -34.2591
20.7333 | 0.09872 | 0.24865 | 0.10177 | -41.3949
20.75 | 0.097547 | 0.24746 | 0.1039 | -48.0128
20.7667 | 0.095313 | 0.24795 | 0.09955 | -54.052
20.7833 | 0.093127 | 0.24655 | 0.096076 | -59.3266
20.8 | 0.093713 | 0.24383 | 0.096415 | -63.7911
20.8167 | 0.097222 | 0.24098 | 0.095984 | -67.5211
20.8333 | 0.098717 | 0.23642 | 0.095885 | -70.7939
20.85 | 0.09931 | 0.23304 | 0.099445 | -73.9522
20.8667 | 0.099936 | 0.23109 | 0.097406 | -77.1919
20.8833 | 0.10019 | 0.22792 | 0.087133 | -80.5542
20.9 | 0.10016 | 0.22209 | 0.080532 | -84.0911
20.9167 | 0.10255 | 0.21755 | 0.081241 | -87.8781
20.9333 | 0.10384 | 0.21409 | 0.086419 | -91.902
20.95 | 0.10366 | 0.21007 | 0.092218 | -95.9786
20.9667 | 0.1025 | 0.20641 | 0.09977 | -99.8469
20.9833 | 0.10177 | 0.20346 | 0.1016 | -103.477
21 | 0.10115 | 0.20199 | 0.10022 | -106.9952
21.0167 | 0.10263 | 0.20547 | 0.10045 | -110.5581
21.0333 | 0.10445 | 0.21087 | 0.10447 | -114.2812
21.05 | 0.10416 | 0.21538 | 0.10429 | -118.1006
21.0667 | 0.10178 | 0.21773 | 0.10334 | -121.9234
21.0833 | 0.0988 | 0.21646 | 0.10098 | -125.6917
21.1 | 0.095299 | 0.20916 | 0.099642 | -129.4879
21.1167 | 0.09243 | 0.20353 | 0.10114 | -133.4099
21.1333 | 0.091791 | 0.20423 | 0.10719 | -137.4675
21.15 | 0.09403 | 0.20661 | 0.10767 | -141.5862
21.1667 | 0.095381 | 0.20743 | 0.10582 | -145.6964
21.1833 | 0.095999 | 0.2073 | 0.10241 | -149.8638
21.2 | 0.097943 | 0.20525 | 0.095343 | -154.162
21.2167 | 0.10107 | 0.19974 | 0.086934 | -158.6059
21.2333 | 0.10351 | 0.19153 | 0.082897 | -163.1945
21.25 | 0.1043 | 0.18621 | 0.078005 | -167.9932
21.2667 | 0.10124 | 0.18408 | 0.075715 | -172.9915
21.2833 | 0.09519 | 0.18156 | 0.080306 | -178.1236
21.3 | 0.088587 | 0.18074 | 0.087413 | -183.288
21.3167 | 0.085441 | 0.1834 | 0.096048 | -188.4493
21.3333 | 0.086323 | 0.1852 | 0.10802 | -193.6072
21.35 | 0.090606 | 0.18497 | 0.11701 | -198.7108
21.3667 | 0.095937 | 0.18552 | 0.11971 | -203.5763
21.3833 | 0.099298 | 0.18724 | 0.11909 | -207.9371
21.4 | 0.10138 | 0.18675 | 0.11036 | -211.661
21.4167 | 0.10319 | 0.18491 | 0.093564 | -214.8042
21.4333 | 0.10394 | 0.18209 | 0.080402 | -217.4294
21.45 | 0.1035 | 0.17927 | 0.074453 | -219.5475
21.4667 | 0.10433 | 0.17637 | 0.072754 | -220.9846
21.4833 | 0.10357 | 0.17346 | 0.079186 | -221.6364
21.5 | 0.098573 | 0.17164 | 0.088861 | -221.5222
21.5167 | 0.092322 | 0.17107 | 0.093633 | -220.8226
21.5333 | 0.089018 | 0.1705 | 0.08999 | -219.8941
21.55 | 0.087083 | 0.16926 | 0.086272 | -219.0128
21.5667 | 0.086335 | 0.16586 | 0.084391 | -218.251
21.5833 | 0.090397 | 0.16243 | 0.086017 | -217.5328
21.6 | 0.096377 | 0.15907 | 0.093174 | -216.8049
21.6167 | 0.10023 | 0.15461 | 0.10282 | -216.1424
21.6333 | 0.10158 | 0.15358 | 0.10585 | -215.6649
21.65 | 0.10143 | 0.15756 | 0.10306 | -215.4035
21.6667 | 0.099468 | 0.16257 | 0.099019 | -215.266
21.6833 | 0.096325 | 0.16627 | 0.093446 | -215.197
21.7 | 0.094398 | 0.16932 | 0.091088 | -215.1745
21.7167 | 0.094522 | 0.1703 | 0.093984 | -215.1835
21.7333 | 0.095215 | 0.17161 | 0.098271 | -215.3203
21.75 | 0.095055 | 0.17384 | 0.10028 | -215.6333
21.7667 | 0.093903 | 0.17403 | 0.10104 | -216.0715
21.7833 | 0.091288 | 0.17278 | 0.094575 | -216.4678
21.8 | 0.087795 | 0.17195 | 0.087384 | -216.7113
21.8167 | 0.085622 | 0.17054 | 0.082752 | -216.9006
21.8333 | 0.084384 | 0.16924 | 0.078096 | -217.2002
21.85 | 0.084715 | 0.16676 | 0.073734 | -217.7238
21.8667 | 0.086428 | 0.16341 | 0.071322 | -218.4471
21.8833 | 0.087174 | 0.15803 | 0.067729 | -219.2224
21.9 | 0.08827 | 0.1515 | 0.060386 | -219.8852
21.9167 | 0.092581 | 0.14677 | 0.05126 | -220.3814
21.9333 | 0.09602 | 0.14659 | 0.044385 | -220.8163
21.95 | 0.098161 | 0.14725 | 0.047584 | -221.4363
21.9667 | 0.10213 | 0.14835 | 0.057419 | -222.3785
21.9833 | 0.10527 | 0.15175 | 0.067141 | -223.5537
22 | 0.10501 | 0.15287 | 0.07926 | -224.7314
22.0167 | 0.10326 | 0.15342 | 0.089698 | -225.7186
22.0333 | 0.102 | 0.15351 | 0.089543 | -226.4651
22.05 | 0.097315 | 0.14932 | 0.083977 | -227.1725
22.0667 | 0.091257 | 0.14316 | 0.084678 | -228.1187
22.0833 | 0.09049 | 0.13999 | 0.088182 | -229.3791
22.1 | 0.095489 | 0.13923 | 0.085255 | -230.8861
22.1167 | 0.10139 | 0.13932 | 0.080537 | -232.478
22.1333 | 0.10622 | 0.14009 | 0.075235 | -233.9815
22.15 | 0.10754 | 0.1395 | 0.067215 | -235.2713
22.1667 | 0.10431 | 0.13826 | 0.062469 | -236.3139
22.1833 | 0.096918 | 0.13609 | 0.066534 | -237.238
22.2 | 0.089995 | 0.13164 | 0.071611 | -238.2462
22.2167 | 0.086178 | 0.12855 | 0.076985 | -239.367
22.2333 | 0.085349 | 0.12728 | 0.084046 | -240.4441
22.25 | 0.085589 | 0.12321 | 0.086651 | -241.3534
22.2667 | 0.087998 | 0.1193 | 0.083091 | -242.189
22.2833 | 0.091001 | 0.12237 | 0.0796 | -243.1083
22.3 | 0.093983 | 0.12988 | 0.077189 | -244.0944
22.3167 | 0.094849 | 0.13956 | 0.073538 | -244.9538
22.3333 | 0.092412 | 0.14936 | 0.072181 | -245.6096
22.35 | 0.087517 | 0.15426 | 0.07756 | -246.1186
22.3667 | 0.084846 | 0.15448 | 0.087463 | -246.6582
22.3833 | 0.084759 | 0.15238 | 0.094034 | -247.1977
22.4 | 0.087323 | 0.14702 | 0.093637 | -247.6665
22.4167 | 0.090011 | 0.1413 | 0.090478 | -248.0329
22.4333 | 0.093023 | 0.13922 | 0.085707 | -248.3614
22.45 | 0.094181 | 0.13788 | 0.078719 | -248.7548
22.4667 | 0.095259 | 0.13499 | 0.075845 | -249.2221
22.4833 | 0.09504 | 0.13352 | 0.078346 | -249.7681
22.5 | 0.093897 | 0.133 | 0.083053 | -250.3799
22.5167 | 0.091649 | 0.12971 | 0.087607 | -251.0328
22.5333 | 0.090824 | 0.12464 | 0.094069 | -251.7742
22.55 | 0.090195 | 0.12178 | 0.097107 | -252.5115
22.5667 | 0.090637 | 0.12112 | 0.091379 | -253.046
22.5833 | 0.093787 | 0.12158 | 0.083429 | -253.2432
22.6 | 0.095464 | 0.12069 | 0.077477 | -253.1754
22.6167 | 0.093373 | 0.12168 | 0.070411 | -253.1326
22.6333 | 0.092012 | 0.12353 | 0.064286 | -253.3368
22.65 | 0.091626 | 0.12448 | 0.061502 | -253.7978
22.6667 | 0.092208 | 0.12656 | 0.058742 | -254.4275
22.6833 | 0.09362 | 0.13256 | 0.054467 | -255.0958
22.7 | 0.094918 | 0.13591 | 0.052912 | -255.7012
22.7167 | 0.096761 | 0.13433 | 0.052755 | -256.2316
22.7333 | 0.09815 | 0.13145 | 0.05735 | -256.7503
22.75 | 0.097882 | 0.12958 | 0.064879 | -257.4289
22.7667 | 0.097261 | 0.12728 | 0.072126 | -258.3537
22.7833 | 0.096797 | 0.1263 | 0.077397 | -259.4712
22.8 | 0.09649 | 0.12802 | 0.081622 | -260.7835
22.8167 | 0.096958 | 0.13046 | 0.082701 | -262.2459
22.8333 | 0.098736 | 0.13114 | 0.080016 | -263.8702
22.85 | 0.09982 | 0.13246 | 0.074758 | -265.561
22.8667 | 0.098679 | 0.13414 | 0.071122 | -267.2823
22.8833 | 0.094387 | 0.13449 | 0.068676 | -269.104
22.9 | 0.089575 | 0.13446 | 0.065253 | -271.0924
22.9167 | 0.088231 | 0.13295 | 0.063575 | -273.1844
22.9333 | 0.089188 | 0.12988 | 0.067339 | -275.2543
22.95 | 0.093263 | 0.1268 | 0.073834 | -277.2606
22.9667 | 0.099781 | 0.12539 | 0.077273 | -279.2542
22.9833 | 0.10396 | 0.12505 | 0.077796 | -281.2508
23 | 0.10304 | 0.12677 | 0.077072 | -283.0884
23.0167 | 0.10089 | 0.12996 | 0.072298 | -284.6718
23.0333 | 0.099138 | 0.13409 | 0.065708 | -286.0008
23.05 | 0.096837 | 0.13865 | 0.065857 | -287.2208
23.0667 | 0.095161 | 0.14067 | 0.07323 | -288.4074
23.0833 | 0.09557 | 0.13996 | 0.079365 | -289.5077
23.1 | 0.096826 | 0.13822 | 0.082059 | -290.5013
23.1167 | 0.098647 | 0.13331 | 0.083354 | -291.3525
23.1333 | 0.10026 | 0.12934 | 0.078916 | -292.0754
23.15 | 0.10068 | 0.12899 | 0.073059 | -292.6363
23.1667 | 0.099611 | 0.12968 | 0.071515 | -292.9343
23.1833 | 0.09583 | 0.12635 | 0.069992 | -292.9337
23.2 | 0.092247 | 0.12295 | 0.067213 | -292.6072
23.2167 | 0.091094 | 0.12255 | 0.066521 | -292.0104
23.2333 | 0.09158 | 0.12205 | 0.063328 | -291.2197
23.25 | 0.094336 | 0.12253 | 0.059521 | -290.4242
23.2667 | 0.099688 | 0.12747 | 0.063056 | -289.8036
23.2833 | 0.10323 | 0.13188 | 0.072497 | -289.4048
23.3 | 0.10396 | 0.13057 | 0.078779 | -289.0485
23.3167 | 0.10387 | 0.12593 | 0.082517 | -288.4432
23.3333 | 0.10305 | 0.12419 | 0.082784 | -287.4144
23.35 | 0.10139 | 0.12285 | 0.082339 | -286.0135
23.3667 | 0.10011 | 0.12258 | 0.084461 | -284.3862
23.3833 | 0.098045 | 0.12501 | 0.087363 | -282.662
23.4 | 0.094077 | 0.1256 | 0.089444 | -280.997
23.4167 | 0.090225 | 0.12111 | 0.087972 | -279.5119
23.4333 | 0.08771 | 0.11724 | 0.07848 | -278.3636
23.45 | 0.087258 | 0.11351 | 0.072227 | -277.4897
23.4667 | 0.087135 | 0.10979 | 0.074733 | -276.6923
23.4833 | 0.085682 | 0.10973 | 0.080325 | -275.8581
23.5 | 0.083872 | 0.11259 | 0.085003 | -275.037
23.5167 | 0.081072 | 0.11413 | 0.090986 | -274.3758
23.5333 | 0.080846 | 0.11653 | 0.09083 | -273.9649
23.55 | 0.083612 | 0.12315 | 0.087562 | -273.7775
23.5667 | 0.0883 | 0.12931 | 0.088771 | -273.7825
23.5833 | 0.09179 | 0.13207 | 0.091637 | -273.8932
23.6 | 0.094215 | 0.13331 | 0.089662 | -273.9979
23.6167 | 0.093756 | 0.13135 | 0.08653 | -273.9322
23.6333 | 0.091986 | 0.12673 | 0.082398 | -273.7199
23.65 | 0.089664 | 0.12164 | 0.078874 | -273.4932
23.6667 | 0.088134 | 0.11993 | 0.082634 | -273.4425
23.6833 | 0.087333 | 0.12094 | 0.088964 | -273.6906
23.7 | 0.087272 | 0.1211 | 0.090596 | -274.2525
23.7167 | 0.08866 | 0.11967 | 0.088006 | -275.1431
23.7333 | 0.091345 | 0.11918 | 0.080891 | -276.2165
23.75 | 0.09438 | 0.12223 | 0.071525 | -277.3356
23.7667 | 0.096323 | 0.12741 | 0.068211 | -278.3763
23.7833 | 0.094096 | 0.13166 | 0.07061 | -279.3237
23.8 | 0.089529 | 0.13623 | 0.075042 | -280.2258
23.8167 | 0.085112 | 0.13763 | 0.07882 | -281.0415
23.8333 | 0.081479 | 0.13387 | 0.081087 | -281.7216
23.85 | 0.080235 | 0.12836 | 0.080098 | -282.3022
23.8667 | 0.084604 | 0.12724 | 0.077798 | -282.8774
23.8833 | 0.09081 | 0.12729 | 0.074619 | -283.5352
23.9 | 0.09298 | 0.12729 | 0.076862 | -284.0876
23.9167 | 0.091768 | 0.12476 | 0.080841 | -284.4531
23.9333 | 0.091892 | 0.12169 | 0.081983 | -284.675
23.95 | 0.09394 | 0.11973 | 0.080944 | -284.9867
23.9667 | 0.096868 | 0.12068 | 0.08249 | -285.5864
23.9833 | 0.10124 | 0.12391 | 0.079056 | -286.4532
24 | 0.10516 | 0.12784 | 0.07459 | -287.4958
24.0167 | 0.10379 | 0.12901 | 0.072525 | -288.5564
24.0333 | 0.09911 | 0.12579 | 0.072969 | -289.5147
24.05 | 0.097769 | 0.12029 | 0.074655 | -290.3478
24.0667 | 0.098679 | 0.11617 | 0.078968 | -291.0777
24.0833 | 0.10027 | 0.11622 | 0.083875 | -291.7995
24.1 | 0.10208 | 0.11582 | 0.088766 | -292.5401
24.1167 | 0.10287 | 0.11216 | 0.090743 | -293.3481
24.1333 | 0.099943 | 0.10886 | 0.088632 | -294.3188
24.15 | 0.095531 | 0.10619 | 0.083455 | -295.5011
24.1667 | 0.092944 | 0.10539 | 0.078598 | -296.782
24.1833 | 0.091268 | 0.10778 | 0.076966 | -298.0023
24.2 | 0.090021 | 0.11356 | 0.081914 | -299.0273
24.2167 | 0.089859 | 0.11999 | 0.087106 | -299.9676
24.2333 | 0.092083 | 0.125 | 0.090154 | -300.8478
24.25 | 0.094321 | 0.12698 | 0.089846 | -301.7107
24.2667 | 0.094901 | 0.12834 | 0.087378 | -302.5375
24.2833 | 0.095256 | 0.13468 | 0.08306 | -303.3622
24.3 | 0.095356 | 0.13878 | 0.082026 | -304.2399
24.3167 | 0.093973 | 0.1369 | 0.082621 | -305.1539
24.3333 | 0.092882 | 0.13048 | 0.081714 | -306.0531
24.35 | 0.092728 | 0.12119 | 0.081253 | -306.8852
24.3667 | 0.091046 | 0.11045 | 0.08299 | -307.6519
24.3833 | 0.090754 | 0.10614 | 0.081844 | -308.4522
24.4 | 0.092194 | 0.11083 | 0.07667 | -309.3784
24.4167 | 0.092183 | 0.12075 | 0.073948 | -310.3216
24.4333 | 0.092052 | 0.12985 | 0.073411 | -311.1125
24.45 | 0.094752 | 0.13516 | 0.071368 | -311.6154
24.4667 | 0.097658 | 0.13582 | 0.068865 | -311.965
24.4833 | 0.099582 | 0.13432 | 0.071933 | -312.2668
24.5 | 0.10357 | 0.13303 | 0.076846 | -312.4812
24.5167 | 0.10818 | 0.13397 | 0.079656 | -312.4538
24.5333 | 0.1097 | 0.13627 | 0.080747 | -312.1998
24.55 | 0.10761 | 0.13761 | 0.079911 | -311.8814
24.5667 | 0.10143 | 0.13879 | 0.078169 | -311.6265
24.5833 | 0.095682 | 0.13954 | 0.078049 | -311.3956
24.6 | 0.091234 | 0.1356 | 0.081096 | -311.1253
24.6167 | 0.08965 | 0.13087 | 0.087861 | -310.7789
24.6333 | 0.090168 | 0.12726 | 0.097916 | -310.4168
24.65 | 0.093731 | 0.1245 | 0.10068 | -310.0464
24.6667 | 0.096426 | 0.11985 | 0.093489 | -309.6102
24.6833 | 0.095487 | 0.11782 | 0.083331 | -308.9923
24.7 | 0.092457 | 0.11826 | 0.073726 | -308.1614
24.7167 | 0.090913 | 0.11737 | 0.06682 | -307.206
24.7333 | 0.091742 | 0.11789 | 0.068734 | -306.1898
24.75 | 0.093624 | 0.12309 | 0.07656 | -305.0936
24.7667 | 0.095916 | 0.12638 | 0.079617 | -303.8907
24.7833 | 0.099951 | 0.12551 | 0.077075 | -302.6413
24.8 | 0.10266 | 0.12376 | 0.075482 | -301.5234
24.8167 | 0.10423 | 0.12103 | 0.074504 | -300.6381
24.8333 | 0.1054 | 0.11529 | 0.070027 | -299.9796
24.85 | 0.10616 | 0.11323 | 0.070146 | -299.5325
24.8667 | 0.10804 | 0.11784 | 0.074658 | -299.3583
24.8833 | 0.10701 | 0.12305 | 0.077025 | -299.576
24.9 | 0.10242 | 0.12349 | 0.073823 | -300.1753
24.9167 | 0.098542 | 0.12193 | 0.068744 | -301.0941
24.9333 | 0.096491 | 0.11788 | 0.062308 | -302.1806
24.95 | 0.095029 | 0.1117 | 0.058984 | -303.389
24.9667 | 0.095413 | 0.10823 | 0.057195 | -304.734
24.9833 | 0.099149 | 0.11002 | 0.057723 | -306.2668
25 | 0.10326 | 0.11543 | 0.062478 | -307.9523
25.0167 | 0.10499 | 0.119 | 0.068597 | -309.6966
25.0333 | 0.10393 | 0.1192 | 0.074019 | -311.3452
25.05 | 0.10344 | 0.11839 | 0.078234 | -312.7502
25.0667 | 0.10352 | 0.1151 | 0.077258 | -313.8829
25.0833 | 0.10311 | 0.1115 | 0.075439 | -314.7883
25.1 | 0.10302 | 0.11014 | 0.074832 | -315.468
25.1167 | 0.10486 | 0.10944 | 0.072489 | -315.8822
25.1333 | 0.10813 | 0.10839 | 0.074264 | -316.0161
25.15 | 0.11378 | 0.11109 | 0.083949 | -316.0037
25.1667 | 0.12029 | 0.11695 | 0.090615 | -315.9994
25.1833 | 0.12535 | 0.12268 | 0.085244 | -316.1248
25.2 | 0.12694 | 0.12613 | 0.073354 | -316.4427
25.2167 | 0.1243 | 0.12994 | 0.059247 | -316.939
25.2333 | 0.11909 | 0.13207 | 0.047516 | -317.4062
25.25 | 0.11248 | 0.1286 | 0.044879 | -317.4865
25.2667 | 0.10628 | 0.12323 | 0.052456 | -316.9269
25.2833 | 0.10217 | 0.11993 | 0.062619 | -315.8287
25.3 | 0.098634 | 0.1197 | 0.071189 | -314.4942
25.3167 | 0.095961 | 0.12104 | 0.074992 | -313.1651
25.3333 | 0.096555 | 0.12418 | 0.072774 | -311.7981
25.35 | 0.10039 | 0.12856 | 0.071826 | -310.2126
25.3667 | 0.10303 | 0.13064 | 0.073471 | -308.4833
25.3833 | 0.10499 | 0.127 | 0.075316 | -306.8119
25.4 | 0.10666 | 0.12021 | 0.078037 | -305.459
25.4167 | 0.10731 | 0.1169 | 0.080429 | -304.4917
25.4333 | 0.10582 | 0.11732 | 0.080597 | -303.7296
25.45 | 0.10382 | 0.11771 | 0.082661 | -302.9973
25.4667 | 0.099573 | 0.11725 | 0.08541 | -302.1972
25.4833 | 0.095115 | 0.11998 | 0.087908 | -301.4931
25.5 | 0.091488 | 0.12207 | 0.088202 | -301.1398
25.5167 | 0.089527 | 0.1207 | 0.086686 | -301.1826
25.5333 | 0.091201 | 0.12082 | 0.083895 | -301.5842
25.55 | 0.095048 | 0.12448 | 0.083677 | -302.259
25.5667 | 0.09925 | 0.12492 | 0.085384 | -303.2068
25.5833 | 0.10234 | 0.12511 | 0.086617 | -304.4273
25.6 | 0.10545 | 0.12653 | 0.088785 | -305.7201
25.6167 | 0.10535 | 0.12626 | 0.090231 | -306.8131
25.6333 | 0.10147 | 0.12395 | 0.087638 | -307.5424
25.65 | 0.096036 | 0.12254 | 0.082712 | -307.9318
25.6667 | 0.091254 | 0.11905 | 0.083856 | -308.2013
25.6833 | 0.089429 | 0.11676 | 0.089347 | -308.5479
25.7 | 0.093097 | 0.11879 | 0.091055 | -308.9974
25.7167 | 0.099012 | 0.12112 | 0.089369 | -309.3462
25.7333 | 0.10395 | 0.12389 | 0.089331 | -309.3433
25.75 | 0.10698 | 0.12839 | 0.090386 | -309.0033
25.7667 | 0.10775 | 0.13163 | 0.092612 | -308.5155
25.7833 | 0.10659 | 0.13066 | 0.10246 | -308.0704
25.8 | 0.10635 | 0.12826 | 0.11647 | -307.6345
25.8167 | 0.106 | 0.1252 | 0.12642 | -307.1483
25.8333 | 0.10538 | 0.12054 | 0.12723 | -306.7184
25.85 | 0.10523 | 0.11582 | 0.11861 | -306.4473
25.8667 | 0.10528 | 0.11232 | 0.10546 | -306.4271
25.8833 | 0.10662 | 0.11078 | 0.096443 | -306.6595
25.9 | 0.10728 | 0.11065 | 0.090488 | -307.1326
25.9167 | 0.10594 | 0.11411 | 0.086017 | -307.8005
25.9333 | 0.10421 | 0.11936 | 0.086669 | -308.4834
25.95 | 0.10173 | 0.12388 | 0.091925 | -309.0386
25.9667 | 0.09818 | 0.12542 | 0.092991 | -309.5253
25.9833 | 0.097098 | 0.12493 | 0.094232 | -310.0072
26 | 0.097006 | 0.12185 | 0.096904 | -310.5832
26.0167 | 0.097326 | 0.12038 | 0.0991 | -311.1341
26.0333 | 0.097291 | 0.11921 | 0.099165 | -311.5649
26.05 | 0.099303 | 0.12071 | 0.098141 | -311.8991
26.0667 | 0.10243 | 0.12244 | 0.099823 | -312.1473
26.0833 | 0.10463 | 0.12001 | 0.1028 | -312.2146
26.1 | 0.10587 | 0.11581 | 0.10149 | -311.9766
26.1167 | 0.1049 | 0.11417 | 0.098357 | -311.4348
26.1333 | 0.10125 | 0.11152 | 0.098057 | -310.7888
26.15 | 0.097399 | 0.10886 | 0.094611 | -310.1859
26.1667 | 0.094366 | 0.10923 | 0.092981 | -309.5457
26.1833 | 0.092729 | 0.11157 | 0.094891 | -308.723
26.2 | 0.092904 | 0.11159 | 0.095383 | -307.7179
26.2167 | 0.094459 | 0.11107 | 0.086694 | -306.7097
26.2333 | 0.097828 | 0.11111 | 0.076579 | -305.9404
26.25 | 0.10041 | 0.1124 | 0.06873 | -305.456
26.2667 | 0.1007 | 0.11299 | 0.06404 | -305.0346
26.2833 | 0.099873 | 0.11376 | 0.065608 | -304.4319
26.3 | 0.098658 | 0.11446 | 0.073637 | -303.5294
26.3167 | 0.094993 | 0.11542 | 0.085985 | -302.4788
26.3333 | 0.091776 | 0.11438 | 0.09896 | -301.5496
26.35 | 0.090973 | 0.11357 | 0.10586 | -300.8779
26.3667 | 0.092075 | 0.11351 | 0.10681 | -300.4732
26.3833 | 0.094065 | 0.1162 | 0.10579 | -300.1287
26.4 | 0.0943 | 0.12078 | 0.099631 | -299.7192
26.4167 | 0.095936 | 0.12484 | 0.089313 | -299.2332
26.4333 | 0.09826 | 0.12785 | 0.084394 | -298.8258
26.45 | 0.098743 | 0.13068 | 0.087239 | -298.5363
26.4667 | 0.10004 | 0.13201 | 0.089234 | -298.2733
26.4833 | 0.10274 | 0.13166 | 0.084741 | -298.0254
26.5 | 0.10197 | 0.13261 | 0.077098 | -297.8766
26.5167 | 0.097072 | 0.1338 | 0.06987 | -297.969
26.5333 | 0.093031 | 0.13028 | 0.062287 | -298.3346
26.55 | 0.090526 | 0.12447 | 0.061365 | -298.8732
26.5667 | 0.088667 | 0.12007 | 0.071313 | -299.4409
26.5833 | 0.089226 | 0.11397 | 0.082947 | -300.0195
26.6 | 0.093586 | 0.10889 | 0.086746 | -300.6617
26.6167 | 0.097707 | 0.10656 | 0.088074 | -301.5064
26.6333 | 0.099677 | 0.10585 | 0.088215 | -302.5906
26.65 | 0.099366 | 0.10591 | 0.087052 | -303.7715
26.6667 | 0.097389 | 0.10713 | 0.082601 | -304.8223
26.6833 | 0.096353 | 0.11098 | 0.081122 | -305.7057
26.7 | 0.096317 | 0.11843 | 0.080592 | -306.6276
26.7167 | 0.096628 | 0.1265 | 0.080819 | -307.8218
26.7333 | 0.099893 | 0.13272 | 0.080896 | -309.346
26.75 | 0.104 | 0.13808 | 0.088518 | -311.0724
26.7667 | 0.1044 | 0.13969 | 0.09548 | -312.7966
26.7833 | 0.10235 | 0.13643 | 0.099737 | -314.3702
26.8 | 0.09991 | 0.13224 | 0.10303 | -315.7136
26.8167 | 0.099635 | 0.12804 | 0.10661 | -316.8721
26.8333 | 0.10017 | 0.12439 | 0.10731 | -317.9789
26.85 | 0.10253 | 0.12154 | 0.10698 | -319.2752
26.8667 | 0.10561 | 0.12066 | 0.099201 | -320.951
26.8833 | 0.10958 | 0.12251 | 0.08599 | -322.9775
26.9 | 0.1126 | 0.12598 | 0.074194 | -325.0762
26.9167 | 0.11615 | 0.13054 | 0.065378 | -326.8937
26.9333 | 0.12002 | 0.13268 | 0.062078 | -328.274
26.95 | 0.12067 | 0.13059 | 0.066534 | -329.3143
26.9667 | 0.11723 | 0.12481 | 0.074051 | -330.1578
26.9833 | 0.11521 | 0.11986 | 0.078975 | -330.8906
27 | 0.11435 | 0.11856 | 0.083253 | -331.5167
27.0167 | 0.11187 | 0.11966 | 0.088262 | -332.0783
27.0333 | 0.11209 | 0.12359 | 0.094051 | -332.5966
27.05 | 0.11366 | 0.12666 | 0.098568 | -332.9865
27.0667 | 0.11137 | 0.12536 | 0.10054 | -333.0513
27.0833 | 0.10796 | 0.12128 | 0.097744 | -332.6928
27.1 | 0.10827 | 0.1197 | 0.092413 | -332.0924
27.1167 | 0.10927 | 0.12262 | 0.089131 | -331.563
27.1333 | 0.10916 | 0.12815 | 0.086191 | -331.3474
27.15 | 0.10926 | 0.13091 | 0.081073 | -331.4011
27.1667 | 0.10821 | 0.1321 | 0.07621 | -331.5084
27.1833 | 0.10649 | 0.13291 | 0.073818 | -331.5399
27.2 | 0.10554 | 0.13271 | 0.074971 | -331.479
27.2167 | 0.10538 | 0.13067 | 0.078522 | -331.3447
27.2333 | 0.10488 | 0.13216 | 0.086511 | -330.8195
27.25 | 0.10211 | 0.1351 | 0.096976 | -329.2382
27.2667 | 0.096815 | 0.13093 | 0.099372 | -325.4543
27.2833 | 0.092849 | 0.12472 | 0.093013 | -317.6791
27.3 | 0.092034 | 0.12204 | 0.083726 | -303.3716
27.3167 | 0.092694 | 0.12021 | 0.074292 | -278.8926
27.3333 | 0.094422 | 0.12045 | 0.065576 | -239.264
27.35 | 0.096542 | 0.12318 | 0.060299 | -177.8827
27.3667 | 0.097777 | 0.12346 | 0.055183 | -86.049
27.3833 | 0.09978 | 0.12087 | 0.049885 | 47.2966
27.4 | 0.10279 | 0.12294 | 0.048572 | 235.4171
27.4167 | 0.10616 | 0.12705 | 0.051227 | 492.9678
27.4333 | 0.10924 | 0.13122 | 0.059816 | 834.4306
27.45 | 0.10921 | 0.13674 | 0.073087 | 1272.271
27.4667 | 0.10434 | 0.14069 | 0.08987 | 1815.1404
27.4833 | 0.098962 | 0.1393 | 0.10454 | 2466.1189
27.5 | 0.095806 | 0.13683 | 0.1092 | 3221.0647
27.5167 | 0.094706 | 0.13784 | 0.10778 | 4067.2899
27.5333 | 0.09625 | 0.1431 | 0.10344 | 4983.0009
27.55 | 0.10224 | 0.15253 | 0.098069 | 5938.1667
27.5667 | 0.10832 | 0.16377 | 0.094386 | 6896.0784
27.5833 | 0.11051 | 0.17128 | 0.093246 | 7816.2741
27.6 | 0.11251 | 0.17267 | 0.087747 | 8658.2475
27.6167 | 0.1151 | 0.1701 | 0.085888 | 9385.3112
27.6333 | 0.1159 | 0.16437 | 0.083843 | 9967.5066
27.65 | 0.11749 | 0.15756 | 0.078154 | 10383.0851
27.6667 | 0.11675 | 0.15488 | 0.075745 | 10619.3836
27.6833 | 0.11367 | 0.15602 | 0.082342 | 10673.3888
27.7 | 0.11057 | 0.15786 | 0.084851 | 10551.3463
27.7167 | 0.10744 | 0.15805 | 0.081628 | 10267.6419
27.7333 | 0.10449 | 0.15431 | 0.078809 | 9842.625
27.75 | 0.10606 | 0.14557 | 0.079447 | 9300.4188
27.7667 | 0.11072 | 0.13427 | 0.08015 | 8666.9054
27.7833 | 0.11389 | 0.12685 | 0.084703 | 7968.1547
27.8 | 0.1148 | 0.12156 | 0.090773 | 7229.3424
27.8167 | 0.11693 | 0.11879 | 0.095871 | 6473.7873
27.8333 | 0.11778 | 0.12072 | 0.095288 | 5722.1568
27.85 | 0.11691 | 0.12458 | 0.088842 | 4991.9171
27.8667 | 0.11409 | 0.1258 | 0.082245 | 4297.1393
27.8833 | 0.11183 | 0.12812 | 0.080181 | 3648.4437
27.9 | 0.1106 | 0.13168 | 0.081128 | 3053.1485
27.9167 | 0.10857 | 0.1335 | 0.085969 | 2515.65
27.9333 | 0.10428 | 0.13162 | 0.090672 | 2037.8523
27.95 | 0.10056 | 0.12903 | 0.092819 | 1619.437
27.9667 | 0.098171 | 0.12926 | 0.093938 | 1258.177
27.9833 | 0.095374 | 0.1316 | 0.090744 | 950.526
28 | 0.095311 | 0.13308 | 0.084403 | 692.1671
28.0167 | 0.098937 | 0.13426 | 0.079639 | 478.4347
28.0333 | 0.10159 | 0.13443 | 0.079676 | 304.2101
28.05 | 0.10293 | 0.12993 | 0.08392 | 164.0206
28.0667 | 0.10566 | 0.12491 | 0.092416 | 52.4637
28.0833 | 0.10579 | 0.12192 | 0.10167 | -35.2669
28.1 | 0.10344 | 0.12063 | 0.11125 | -103.1544
28.1167 | 0.10302 | 0.11995 | 0.11461 | -154.5492
28.1333 | 0.1027 | 0.12031 | 0.11123 | -192.3459
28.15 | 0.10043 | 0.12219 | 0.10472 | -218.8664
28.1667 | 0.10064 | 0.125 | 0.097122 | -235.863
28.1833 | 0.1026 | 0.12941 | 0.090975 | -244.5673
28.2 | 0.10594 | 0.13461 | 0.087181 | -245.8795
28.2167 | 0.1092 | 0.13935 | 0.086304 | -240.3456
28.2333 | 0.11112 | 0.1436 | 0.085333 | -228.1466
28.25 | 0.11107 | 0.14616 | 0.08466 | -209.1371
28.2667 | 0.11115 | 0.14507 | 0.082002 | -183.1186
28.2833 | 0.11076 | 0.14187 | 0.081346 | -150.075
28.3 | 0.11014 | 0.13774 | 0.082558 | -110.2738
28.3167 | 0.11018 | 0.13547 | 0.088128 | -64.0202
28.3333 | 0.10989 | 0.13395 | 0.093997 | -11.8029
28.35 | 0.10699 | 0.13272 | 0.097509 | 45.525
28.3667 | 0.10388 | 0.13257 | 0.097721 | 106.5052
28.3833 | 0.10066 | 0.13237 | 0.093414 | 169.1694
28.4 | 0.099726 | 0.12947 | 0.08373 | 231.2766
28.4167 | 0.10095 | 0.12573 | 0.076957 | 290.2351
28.4333 | 0.105 | 0.12542 | 0.079767 | 343.1513
28.45 | 0.10967 | 0.12607 | 0.088278 | 386.9828
28.4667 | 0.11217 | 0.12783 | 0.097286 | 418.9337
28.4833 | 0.1107 | 0.13273 | 0.10546 | 436.6265
28.5 | 0.1072 | 0.13983 | 0.11163 | 438.3556
28.5167 | 0.10229 | 0.14279 | 0.10961 | 423.3729
28.5333 | 0.097265 | 0.14203 | 0.10232 | 392.0054
28.55 | 0.097118 | 0.14157 | 0.095776 | 345.6783
28.5667 | 0.10116 | 0.14161 | 0.09637 | 286.5304
28.5833 | 0.10342 | 0.1411 | 0.097764 | 216.947
28.6 | 0.10495 | 0.14283 | 0.093729 | 139.233
28.6167 | 0.10593 | 0.1476 | 0.087675 | 55.5641
28.6333 | 0.10389 | 0.14873 | 0.081865 | -31.5972
28.65 | 0.10196 | 0.14419 | 0.072726 | -119.573
28.6667 | 0.10314 | 0.13966 | 0.0654 | -205.5568
28.6833 | 0.10296 | 0.13766 | 0.067202 | -287.1322
28.7 | 0.099593 | 0.13588 | 0.073117 | -362.4344
28.7167 | 0.097381 | 0.13613 | 0.083494 | -430.0899
28.7333 | 0.095295 | 0.13883 | 0.093614 | -489.1343
28.75 | 0.093808 | 0.1417 | 0.098167 | -539.0616
28.7667 | 0.096923 | 0.14404 | 0.097757 | -579.9837
28.7833 | 0.10471 | 0.14607 | 0.098858 | -612.5448
28.8 | 0.11126 | 0.15006 | 0.10004 | -637.8848
28.8167 | 0.11722 | 0.15417 | 0.10553 | -657.4863
28.8333 | 0.12215 | 0.15888 | 0.11217 | -673.4517
28.85 | 0.1249 | 0.16411 | 0.11657 | -688.5281
28.8667 | 0.12659 | 0.17053 | 0.11815 | -706.3625
28.8833 | 0.12853 | 0.175 | 0.11491 | -731.6544
28.9 | 0.12874 | 0.18136 | 0.10571 | -770.2891
28.9167 | 0.1296 | 0.19039 | 0.10314 | -829.2484
28.9333 | 0.13101 | 0.19896 | 0.10707 | -916.5077
28.95 | 0.13142 | 0.20827 | 0.11221 | -1041.1825
28.9667 | 0.13359 | 0.21953 | 0.11642 | -1213.5396
28.9833 | 0.13854 | 0.22446 | 0.11817 | -1444.8841
29 | 0.14353 | 0.22182 | 0.1169 | -1746.7502
29.0167 | 0.1466 | 0.21656 | 0.11423 | -2130.1331
29.0333 | 0.14685 | 0.21015 | 0.10954 | -2604.271
29.05 | 0.14481 | 0.20455 | 0.10195 | -3175.5635
29.0667 | 0.14198 | 0.20328 | 0.098334 | -3846.3815
29.0833 | 0.13995 | 0.20644 | 0.096206 | -4614.0603
29.1 | 0.13922 | 0.21279 | 0.095872 | -5470.2636
29.1167 | 0.13786 | 0.21652 | 0.097571 | -6400.5476
29.1333 | 0.13488 | 0.21629 | 0.098854 | -7384.5677
29.15 | 0.12901 | 0.21196 | 0.098568 | -8396.7925
29.1667 | 0.12292 | 0.2034 | 0.095747 | -9407.7583
29.1833 | 0.11839 | 0.19219 | 0.088982 | -10385.7389
29.2 | 0.11621 | 0.18253 | 0.082042 | -11298.7796
29.2167 | 0.11545 | 0.17478 | 0.073283 | -12116.8663
29.2333 | 0.11539 | 0.16871 | 0.0642 | -12814.0393
29.25 | 0.11465 | 0.16595 | 0.057038 | -13369.9074
29.2667 | 0.1121 | 0.16304 | 0.054931 | -13770.4814
29.2833 | 0.10834 | 0.15977 | 0.057648 | -14008.3975
29.3 | 0.10633 | 0.15682 | 0.064539 | -14082.75
29.3167 | 0.10763 | 0.15283 | 0.073537 | -13998.7847
29.3333 | 0.10843 | 0.14694 | 0.082073 | -13767.2279
29.35 | 0.10983 | 0.1416 | 0.086089 | -13403.1963
29.3667 | 0.11062 | 0.13675 | 0.087806 | -12924.8303
29.3833 | 0.10838 | 0.13222 | 0.093636 | -12351.8695
29.4 | 0.10262 | 0.13145 | 0.098098 | -11704.5664
29.4167 | 0.096992 | 0.13284 | 0.093389 | -11002.8211
29.4333 | 0.094894 | 0.13453 | 0.08668 | -10265.7128
29.45 | 0.096996 | 0.13904 | 0.081685 | -9511.0644
29.4667 | 0.099533 | 0.14504 | 0.07319 | -8754.9014
29.4833 | 0.10124 | 0.14879 | 0.065313 | -8010.9175
29.5 | 0.10253 | 0.15119 | 0.060957 | -7290.1882
29.5167 | 0.10179 | 0.15058 | 0.056697 | -6601.4125
29.5333 | 0.10068 | 0.14485 | 0.053447 | -5951.366
29.55 | 0.10131 | 0.13572 | 0.055016 | -5344.9
29.5667 | 0.10255 | 0.12667 | 0.060708 | -4785.1304
29.5833 | 0.10429 | 0.12099 | 0.071004 | -4273.5418
29.6 | 0.1051 | 0.1222 | 0.086286 | -3810.4792
29.6167 | 0.10376 | 0.12595 | 0.096896 | -3395.2171
29.6333 | 0.1035 | 0.13172 | 0.098167 | -3025.8531
29.65 | 0.10537 | 0.13529 | 0.092553 | -2699.5792
29.6667 | 0.10655 | 0.13378 | 0.085338 | -2413.2116
29.6833 | 0.10528 | 0.13103 | 0.076691 | -2163.5689
29.7 | 0.10345 | 0.12868 | 0.072 | -1947.4816
29.7167 | 0.10223 | 0.12608 | 0.076322 | -1761.4804
29.7333 | 0.099841 | 0.12564 | 0.085245 | -1601.9788
29.75 | 0.097486 | 0.12517 | 0.094906 | -1465.6541
29.7667 | 0.09679 | 0.12248 | 0.10067 | -1349.6055
29.7833 | 0.096085 | 0.11972 | 0.099807 | -1251.2159
29.8 | 0.09498 | 0.1179 | 0.092943 | -1167.9902
29.8167 | 0.0955 | 0.11718 | 0.08464 | -1097.5811
29.8333 | 0.097793 | 0.11879 | 0.080574 | -1037.9287
29.85 | 0.099683 | 0.12312 | 0.082812 | -987.3309
29.8667 | 0.10347 | 0.1262 | 0.08748 | -944.272
29.8833 | 0.10839 | 0.12601 | 0.09077 | -907.4008
29.9 | 0.11211 | 0.12539 | 0.091525 | -875.5176
29.9167 | 0.11289 | 0.12344 | 0.087455 | -847.7502
29.9333 | 0.11124 | 0.12138 | 0.081608 | -823.4787
29.95 | 0.10731 | 0.12144 | 0.079666 | -802.1509
29.9667 | 0.10195 | 0.12208 | 0.084519 | -783.2129
29.9833 | 0.097778 | 0.12292 | 0.089814 | -766.2472
30 | 0.095556 | 0.12426 | 0.093944 | -751.0289
30.0167 | 0.096563 | 0.12524 | 0.095568 | -737.3083
30.0333 | 0.097767 | 0.12592 | 0.091403 | -724.6427
30.05 | 0.098492 | 0.12897 | 0.082324 | -712.6608
30.0667 | 0.10085 | 0.13022 | 0.075791 | -701.2583
30.0833 | 0.10392 | 0.12819 | 0.074329 | -690.6002
30.1 | 0.10688 | 0.12631 | 0.07639 | -680.7319
30.1167 | 0.11109 | 0.1228 | 0.084104 | -671.355
30.1333 | 0.11356 | 0.11967 | 0.094479 | -661.9715
30.15 | 0.11275 | 0.11891 | 0.10071 | -652.271
30.1667 | 0.11205 | 0.12118 | 0.10055 | -642.3608
30.1833 | 0.11048 | 0.12554 | 0.094541 | -632.6043
30.2 | 0.10644 | 0.13137 | 0.085072 | -623.1972
30.2167 | 0.10295 | 0.13562 | 0.073684 | -614.001
30.2333 | 0.10105 | 0.13537 | 0.063267 | -604.7694
30.25 | 0.099443 | 0.1307 | 0.059245 | -595.5289
30.2667 | 0.099051 | 0.12288 | 0.057871 | -586.4264
30.2833 | 0.10023 | 0.115 | 0.060676 | -577.5919
30.3 | 0.10207 | 0.11206 | 0.075233 | -569.0156
30.3167 | 0.10307 | 0.11486 | 0.092225 | -560.7414
30.3333 | 0.10289 | 0.12033 | 0.099927 | -552.858
30.35 | 0.10085 | 0.12526 | 0.10474 | -545.4185
30.3667 | 0.096222 | 0.12781 | 0.10381 | -538.4329
30.3833 | 0.092457 | 0.12607 | 0.090781 | -531.9024
30.4 | 0.092434 | 0.1233 | 0.075362 | -525.8172
30.4167 | 0.093942 | 0.12521 | 0.067374 | -520.0156
30.4333 | 0.09835 | 0.1288 | 0.061436 | -514.2538
30.45 | 0.10491 | 0.13117 | 0.061676 | -508.4298
30.4667 | 0.11 | 0.13336 | 0.068369 | -502.6969
30.4833 | 0.11222 | 0.13219 | 0.075263 | -497.2069
30.5 | 0.11398 | 0.12867 | 0.082177 | -491.9514
30.5167 | 0.11207 | 0.12553 | 0.088576 | -486.776
30.5333 | 0.10626 | 0.12559 | 0.088694 | -481.6277
30.55 | 0.1025 | 0.12662 | 0.085691 | -476.4949
30.5667 | 0.1001 | 0.12731 | 0.086359 | -471.3407
30.5833 | 0.098774 | 0.12685 | 0.088482 | -466.0762
30.6 | 0.097732 | 0.1279 | 0.088707 | -460.686
30.6167 | 0.099648 | 0.13093 | 0.088886 | -455.3287
30.6333 | 0.10207 | 0.13404 | 0.092634 | -450.138
30.65 | 0.10157 | 0.13568 | 0.10058 | -445.0911
30.6667 | 0.099678 | 0.13549 | 0.10853 | -440.06
30.6833 | 0.099981 | 0.13398 | 0.11483 | -435.0378
30.7 | 0.1006 | 0.13009 | 0.11974 | -430.1771
30.7167 | 0.099426 | 0.12684 | 0.11711 | -425.6564
30.7333 | 0.099308 | 0.12673 | 0.10496 | -421.5148
30.75 | 0.10071 | 0.12791 | 0.091835 | -417.5985
30.7667 | 0.10253 | 0.12482 | 0.085749 | -413.8313
30.7833 | 0.1026 | 0.11821 | 0.081684 | -410.2245
30.8 | 0.103 | 0.11336 | 0.079608 | -406.8569
30.8167 | 0.1007 | 0.1123 | 0.080584 | -403.81
30.8333 | 0.098186 | 0.1155 | 0.084 | -401.2489
30.85 | 0.096616 | 0.1224 | 0.088423 | -399.4173
30.8667 | 0.095887 | 0.13068 | 0.094889 | -398.3227
30.8833 | 0.094805 | 0.1348 | 0.10007 | -397.6914
30.9 | 0.096857 | 0.13444 | 0.10105 | -397.319
30.9167 | 0.098992 | 0.13269 | 0.095664 | -397.258
30.9333 | 0.098916 | 0.13191 | 0.086288 | -397.7333
30.95 | 0.099204 | 0.13047 | 0.07506 | -398.6982
30.9667 | 0.10257 | 0.12918 | 0.069576 | -399.848
30.9833 | 0.10285 | 0.12533 | 0.070309 | -400.8747
31 | 0.1009 | 0.12071 | 0.073322 | -401.6886
31.0167 | 0.09775 | 0.11699 | 0.075875 | -402.382
31.0333 | 0.095312 | 0.11342 | 0.08215 | -402.9544
31.05 | 0.092477 | 0.11135 | 0.086905 | -403.3186
31.0667 | 0.091121 | 0.11258 | 0.088463 | -403.3499
31.0833 | 0.09204 | 0.11683 | 0.092876 | -403.0074
31.1 | 0.094432 | 0.12268 | 0.098323 | -402.2846
31.1167 | 0.093672 | 0.12914 | 0.10338 | -401.1308
31.1333 | 0.092416 | 0.1335 | 0.11152 | -399.4166
31.15 | 0.091967 | 0.13572 | 0.11936 | -397.0798
31.1667 | 0.092525 | 0.13539 | 0.12061 | -394.1546
31.1833 | 0.093739 | 0.13342 | 0.11727 | -390.8011
31.2 | 0.094861 | 0.13013 | 0.11267 | -387.1781
31.2167 | 0.096501 | 0.12673 | 0.11128 | -383.3115
31.2333 | 0.097265 | 0.12639 | 0.11452 | -379.0462
31.25 | 0.096971 | 0.12731 | 0.11776 | -374.2265
31.2667 | 0.099515 | 0.12652 | 0.11807 | -368.7794
31.2833 | 0.1018 | 0.12658 | 0.11452 | -362.8006
31.3 | 0.10251 | 0.12878 | 0.10758 | -356.4458
31.3167 | 0.10132 | 0.12898 | 0.09872 | -349.875
31.3333 | 0.099724 | 0.12671 | 0.096282 | -343.1945
31.35 | 0.097109 | 0.12535 | 0.094213 | -336.4574
31.3667 | 0.096825 | 0.12639 | 0.089578 | -329.7319
31.3833 | 0.099478 | 0.12773 | 0.088833 | -323.1019
31.4 | 0.10273 | 0.13059 | 0.09047 | -316.6819
31.4167 | 0.104 | 0.13504 | 0.091893 | -310.4883
31.4333 | 0.10246 | 0.1388 | 0.098912 | -304.5084
31.45 | 0.098709 | 0.13894 | 0.10744 | -298.7879
31.4667 | 0.095089 | 0.13548 | 0.10789 | -293.4295
31.4833 | 0.094007 | 0.13039 | 0.10614 | -288.5191
31.5 | 0.093448 | 0.12774 | 0.10488 | -284.0094
31.5167 | 0.092804 | 0.12575 | 0.1029 | -279.976
31.5333 | 0.092719 | 0.12577 | 0.099533 | -276.6945
31.55 | 0.09302 | 0.1273 | 0.094028 | -274.3914
31.5667 | 0.09299 | 0.12924 | 0.089587 | -273.0747
31.5833 | 0.09362 | 0.12904 | 0.088152 | -272.5431
31.6 | 0.093991 | 0.12749 | 0.088106 | -272.6512
31.6167 | 0.093866 | 0.12634 | 0.089537 | -273.2576
31.6333 | 0.095433 | 0.12787 | 0.093562 | -274.2129
31.65 | 0.099628 | 0.13261 | 0.098781 | -275.4094
31.6667 | 0.10411 | 0.13658 | 0.10255 | -276.939
31.6833 | 0.11048 | 0.13895 | 0.10389 | -279.0192
31.7 | 0.11497 | 0.14018 | 0.10494 | -281.7859
31.7167 | 0.11556 | 0.1365 | 0.10636 | -285.0943
31.7333 | 0.11268 | 0.13005 | 0.10224 | -288.6318
31.75 | 0.1098 | 0.12655 | 0.094238 | -292.065
31.7667 | 0.10628 | 0.12686 | 0.089628 | -295.1945
31.7833 | 0.10452 | 0.12723 | 0.090868 | -298.0252
31.8 | 0.10297 | 0.12667 | 0.091005 | -300.81
31.8167 | 0.10142 | 0.12499 | 0.089106 | -303.7795
31.8333 | 0.099614 | 0.12202 | 0.087723 | -307.0665
31.85 | 0.097407 | 0.12039 | 0.087256 | -310.5834
31.8667 | 0.09791 | 0.12049 | 0.088694 | -314.0652
31.8833 | 0.10006 | 0.11969 | 0.09366 | -317.2857
31.9 | 0.10403 | 0.11728 | 0.10023 | -320.1014
31.9167 | 0.10697 | 0.11815 | 0.10191 | -322.6688
31.9333 | 0.10825 | 0.11994 | 0.099195 | -325.2654
31.95 | 0.10646 | 0.12228 | 0.095666 | -328.0474
31.9667 | 0.10195 | 0.12843 | 0.095862 | -330.963
31.9833 | 0.097954 | 0.13641 | 0.097534 | -333.7795
32 | 0.09555 | 0.14057 | 0.10179 | -336.2883
32.0167 | 0.096112 | 0.14082 | 0.10433 | -338.4461
32.0333 | 0.096314 | 0.14067 | 0.10293 | -340.4707
32.05 | 0.095535 | 0.14054 | 0.099393 | -342.4849
32.0667 | 0.095193 | 0.14017 | 0.09532 | -344.4806
32.0833 | 0.09697 | 0.14011 | 0.093711 | -346.3084
32.1 | 0.098751 | 0.14116 | 0.095411 | -347.9029
32.1167 | 0.10193 | 0.14182 | 0.097798 | -349.4005
32.1333 | 0.10641 | 0.14159 | 0.10031 | -350.9731
32.15 | 0.11098 | 0.14145 | 0.10371 | -352.5549
32.1667 | 0.11252 | 0.14211 | 0.10145 | -354.0109
32.1833 | 0.11047 | 0.14235 | 0.093848 | -355.2708
32.2 | 0.10764 | 0.14027 | 0.08436 | -356.4888
32.2167 | 0.10566 | 0.13934 | 0.078987 | -357.85
32.2333 | 0.10441 | 0.13825 | 0.079714 | -359.2436
32.25 | 0.10392 | 0.13629 | 0.085807 | -360.312
32.2667 | 0.10558 | 0.13459 | 0.093005 | -360.7529
32.2833 | 0.10812 | 0.13429 | 0.1016 | -360.5991
32.3 | 0.10724 | 0.1364 | 0.10888 | -360.2633
32.3167 | 0.10431 | 0.13642 | 0.11702 | -360.1401
32.3333 | 0.10216 | 0.13712 | 0.12455 | -360.2656
32.35 | 0.10112 | 0.13772 | 0.13244 | -360.4517
32.3667 | 0.1016 | 0.13728 | 0.13538 | -360.5101
32.3833 | 0.10416 | 0.13364 | 0.12758 | -360.5182
32.4 | 0.10835 | 0.13009 | 0.11421 | -360.7515
32.4167 | 0.11222 | 0.12682 | 0.10586 | -361.3768
32.4333 | 0.112 | 0.12491 | 0.1005 | -362.3794
32.45 | 0.10847 | 0.12454 | 0.095578 | -363.5584
32.4667 | 0.10717 | 0.12339 | 0.097025 | -364.7889
32.4833 | 0.10729 | 0.12021 | 0.10189 | -366.1329
32.5 | 0.10779 | 0.11725 | 0.098068 | -367.6539
32.5167 | 0.11044 | 0.11574 | 0.089201 | -369.3288
32.5333 | 0.11374 | 0.11638 | 0.082302 | -371.0652
32.55 | 0.11461 | 0.12007 | 0.079511 | -372.8804
32.5667 | 0.11298 | 0.12649 | 0.082609 | -374.7509
32.5833 | 0.11092 | 0.13131 | 0.089935 | -376.6033
32.6 | 0.10717 | 0.13055 | 0.09592 | -378.2395
32.6167 | 0.1037 | 0.12736 | 0.099196 | -379.5307
32.6333 | 0.099587 | 0.1244 | 0.10112 | -380.4904
32.65 | 0.096652 | 0.12189 | 0.10228 | -381.2351
32.6667 | 0.095253 | 0.11946 | 0.1021 | -381.928
32.6833 | 0.097967 | 0.11897 | 0.1011 | -382.6812
32.7 | 0.10213 | 0.11679 | 0.10107 | -383.4267
32.7167 | 0.10703 | 0.1172 | 0.097456 | -383.9461
32.7333 | 0.11213 | 0.12023 | 0.087379 | -384.0371
32.75 | 0.11468 | 0.12346 | 0.07926 | -383.745
32.7667 | 0.11589 | 0.12693 | 0.083113 | -383.3167
32.7833 | 0.11564 | 0.13239 | 0.090053 | -382.89
32.8 | 0.1114 | 0.13718 | 0.094675 | -382.452
32.8167 | 0.10518 | 0.14197 | 0.099468 | -382.003
32.8333 | 0.1025 | 0.14843 | 0.10008 | -381.6763
32.85 | 0.10185 | 0.15388 | 0.095768 | -381.6667
32.8667 | 0.10221 | 0.15508 | 0.090724 | -381.9721
32.8833 | 0.10641 | 0.15178 | 0.086177 | -382.4759
32.9 | 0.11019 | 0.14481 | 0.086846 | -382.9986
32.9167 | 0.11037 | 0.13896 | 0.091334 | -383.5361
32.9333 | 0.10815 | 0.1367 | 0.097596 | -384.1843
32.95 | 0.10642 | 0.13319 | 0.10454 | -385.1216
32.9667 | 0.10684 | 0.13013 | 0.1112 | -386.3747
32.9833 | 0.10874 | 0.12936 | 0.113 | -387.8224
33 | 0.11119 | 0.12901 | 0.11061 | -389.2758
33.0167 | 0.11297 | 0.1255 | 0.10447 | -390.6415
33.0333 | 0.11151 | 0.12399 | 0.095156 | -391.962
33.05 | 0.1072 | 0.12757 | 0.084621 | -393.2414
33.0667 | 0.10416 | 0.13341 | 0.076638 | -394.4404
33.0833 | 0.10392 | 0.13934 | 0.071869 | -395.4579
33.1 | 0.10394 | 0.14751 | 0.072549 | -396.2022
33.1167 | 0.10281 | 0.15482 | 0.077515 | -396.6805
33.1333 | 0.10229 | 0.15704 | 0.084149 | -396.9331
33.15 | 0.10166 | 0.1543 | 0.092744 | -397.0948
33.1667 | 0.10107 | 0.15014 | 0.10172 | -397.2015
33.1833 | 0.10095 | 0.14795 | 0.10533 | -397.1479
33.2 | 0.10347 | 0.14725 | 0.1033 | -396.8944
33.2167 | 0.10378 | 0.14769 | 0.10547 | -396.4863
33.2333 | 0.10051 | 0.14881 | 0.11124 | -396.0341
33.25 | 0.09532 | 0.15195 | 0.11637 | -395.5002
33.2667 | 0.092863 | 0.15526 | 0.11779 | -394.7339
33.2833 | 0.094629 | 0.15575 | 0.11873 | -393.6897
33.3 | 0.099274 | 0.1535 | 0.11281 | -392.4017
33.3167 | 0.10343 | 0.15176 | 0.10009 | -390.9974
33.3333 | 0.10747 | 0.14958 | 0.090194 | -389.5539
33.35 | 0.11002 | 0.14572 | 0.086233 | -388.2288
33.3667 | 0.10966 | 0.14255 | 0.084368 | -387.1323
33.3833 | 0.11001 | 0.1443 | 0.083407 | -386.2522
33.4 | 0.11312 | 0.14715 | 0.083142 | -385.4618
33.4167 | 0.11572 | 0.1473 | 0.080503 | -384.6503
33.4333 | 0.11588 | 0.14833 | 0.074759 | -383.8743
33.45 | 0.11641 | 0.14994 | 0.073524 | -383.2651
33.4667 | 0.11622 | 0.14882 | 0.079835 | -382.899
33.4833 | 0.11472 | 0.14661 | 0.088587 | -382.6433
33.5 | 0.11447 | 0.14642 | 0.095979 | -382.2876
33.5167 | 0.11622 | 0.14873 | 0.10428 | -381.7049
33.5333 | 0.117 | 0.14915 | 0.11299 | -380.9596
33.55 | 0.11577 | 0.15061 | 0.11529 | -380.3166
33.5667 | 0.11393 | 0.15411 | 0.11588 | -379.9922
33.5833 | 0.11287 | 0.15767 | 0.11493 | -379.9783
33.6 | 0.11212 | 0.15694 | 0.10938 | -380.0533
33.6167 | 0.11069 | 0.15761 | 0.096975 | -379.9624
33.6333 | 0.11212 | 0.15781 | 0.083167 | -379.6948
33.65 | 0.11566 | 0.15506 | 0.070897 | -379.421
33.6667 | 0.11655 | 0.15114 | 0.065464 | -379.3229
33.6833 | 0.11477 | 0.14938 | 0.063765 | -379.4909
33.7 | 0.11247 | 0.14876 | 0.065863 | -379.8462
33.7167 | 0.10877 | 0.1483 | 0.069809 | -380.2973
33.7333 | 0.10639 | 0.14958 | 0.074448 | -380.7966
33.75 | 0.10865 | 0.15251 | 0.073824 | -381.43
33.7667 | 0.11065 | 0.14963 | 0.07349 | -382.3442
33.7833 | 0.11195 | 0.14557 | 0.079312 | -383.5612
33.8 | 0.1136 | 0.1438 | 0.08594 | -384.9536
33.8167 | 0.11411 | 0.14438 | 0.090197 | -386.3758
33.8333 | 0.1125 | 0.14548 | 0.095939 | -387.7759
33.85 | 0.11319 | 0.14838 | 0.09679 | -389.2188
33.8667 | 0.11798 | 0.15099 | 0.090897 | -390.7591
33.8833 | 0.12168 | 0.15332 | 0.085573 | -392.2996
33.9 | 0.12304 | 0.15402 | 0.086837 | -393.7565
33.9167 | 0.12343 | 0.15328 | 0.089192 | -395.0461
33.9333 | 0.12121 | 0.15222 | 0.090079 | -396.1731
33.95 | 0.11708 | 0.14933 | 0.088808 | -397.2502
33.9667 | 0.11343 | 0.14244 | 0.088162 | -398.3394
33.9833 | 0.11119 | 0.13765 | 0.082251 | -399.4594
34 | 0.10915 | 0.1366 | 0.076575 | -400.4682
34.0167 | 0.1071 | 0.13572 | 0.078158 | -401.27
34.0333 | 0.10585 | 0.13397 | 0.083996 | -401.903
34.05 | 0.10671 | 0.13413 | 0.084105 | -402.4864
34.0667 | 0.1098 | 0.13292 | 0.085157 | -403.0997
34.0833 | 0.1123 | 0.1297 | 0.09199 | -403.6485
34.1 | 0.1135 | 0.12727 | 0.099295 | -404.0209
34.1167 | 0.11408 | 0.12391 | 0.10314 | -404.3026
34.1333 | 0.11301 | 0.11986 | 0.10501 | -404.7146
34.15 | 0.10885 | 0.11892 | 0.10268 | -405.3852
34.1667 | 0.1078 | 0.12315 | 0.094707 | -406.266
34.1833 | 0.1108 | 0.13045 | 0.085947 | -407.1344
34.2 | 0.11264 | 0.13795 | 0.080216 | -407.7522
34.2167 | 0.11363 | 0.14254 | 0.081104 | -407.988
34.2333 | 0.11641 | 0.14448 | 0.087387 | -407.8912
34.25 | 0.11783 | 0.14151 | 0.090729 | -407.652
34.2667 | 0.11643 | 0.13611 | 0.091441 | -407.352
34.2833 | 0.11352 | 0.13252 | 0.096324 | -406.9225
34.3 | 0.11105 | 0.13063 | 0.10017 | -406.3135
34.3167 | 0.10786 | 0.13128 | 0.10083 | -405.5848
34.3333 | 0.10372 | 0.13636 | 0.10658 | -404.8546
34.35 | 0.10132 | 0.14299 | 0.11392 | -404.1048
34.3667 | 0.10011 | 0.14642 | 0.11339 | -403.2193
34.3833 | 0.098197 | 0.14683 | 0.10682 | -402.1412
34.4 | 0.095928 | 0.14737 | 0.10267 | -400.9045
34.4167 | 0.094959 | 0.15052 | 0.098788 | -399.5662
34.4333 | 0.094395 | 0.15361 | 0.09289 | -398.1793
34.45 | 0.094133 | 0.15708 | 0.092155 | -396.847
34.4667 | 0.094979 | 0.15857 | 0.096785 | -395.7539
34.4833 | 0.094923 | 0.15671 | 0.10015 | -395.0133
34.5 | 0.094408 | 0.15103 | 0.10258 | -394.5695
34.5167 | 0.095312 | 0.14508 | 0.10536 | -394.2634
34.5333 | 0.097978 | 0.13921 | 0.10577 | -394.085
34.55 | 0.10167 | 0.13528 | 0.10694 | -394.1042
34.5667 | 0.10641 | 0.13446 | 0.10775 | -394.3741
34.5833 | 0.10937 | 0.13464 | 0.10497 | -394.7535
34.6 | 0.11203 | 0.13611 | 0.10132 | -395.1009
34.6167 | 0.11264 | 0.13834 | 0.10252 | -395.413
34.6333 | 0.11155 | 0.13971 | 0.10345 | -395.7552
34.65 | 0.11071 | 0.13767 | 0.10105 | -396.1355
34.6667 | 0.1108 | 0.13448 | 0.10152 | -396.5092
34.6833 | 0.10899 | 0.13041 | 0.10525 | -396.8085
34.7 | 0.10824 | 0.12727 | 0.10192 | -397.0227
34.7167 | 0.10897 | 0.12655 | 0.097375 | -397.1109
34.7333 | 0.11009 | 0.12899 | 0.098272 | -397.0229
34.75 | 0.1121 | 0.13211 | 0.098974 | -396.8021
34.7667 | 0.114 | 0.13403 | 0.096809 | -396.487
34.7833 | 0.1149 | 0.13551 | 0.10139 | -396.1008
34.8 | 0.11414 | 0.13409 | 0.10303 | -395.6551
34.8167 | 0.11366 | 0.13375 | 0.098316 | -395.1809
34.8333 | 0.1115 | 0.13546 | 0.093927 | -394.7779
34.85 | 0.10671 | 0.136 | 0.095427 | -394.566
34.8667 | 0.10343 | 0.13244 | 0.093526 | -394.5449
34.8833 | 0.10296 | 0.12897 | 0.0931 | -394.6129
34.9 | 0.103 | 0.12537 | 0.095877 | -394.5877
34.9167 | 0.103 | 0.12547 | 0.095785 | -394.4399
34.9333 | 0.103 | 0.12539 | 0.09586 | -394.2746
34.95 | 0.103 | 0.12541 | 0.095842 | -394.235
34.9667 | 0.103 | 0.12541 | 0.095844 | -394.3679
34.9833 | 0.103 | 0.12541 | 0.095844 | -394.8842
35 | 0.103 | 0.12541 | 0.095844 | -396.1763
35.0167 | 0.103 | 0.12541 | 0.095845 | -398.3466

## MW Results
Administrative Information
File name | ICF_6_28_2018-DS-0008.sample
Analysed by | Xu
Date of analysis | Thursday, July 05, 2018 2:39:08 PM
Analysis comments
Analysis Module | GPC Analysis
MW Averages
Peaks | Mp (g/mol) | Mn (g/mol) | Mw (g/mol) | Mz (g/mol) | Mz+1 (g/mol) | Mv (g/mol) | PD
Peak 1 | 43526 | 32830 | 42010 | 49144 | 55610 | 48172 | 1.2796
Sample Parameters
Injection volume (µL) | 20
Concentration options | Undefined
Concentration (mg/mL) | 2
dn/dc (mL/g) | 0.1
UV extinction coefficient [(mg/mL)-¹][cm-¹] | 1
Mark-Houwink K ((10e-5) dL/g) | 14.1
Mark-Houwink Alpha | 0.7
Concentration Detector Used in Analysis | RI
Baseline regions | Start (mins) | End (mins)
Baseline region 1 | 10.5167 | 12.65
Baseline region 2 | 23.4667 | 24.9833
Peaks | Start (mins) | End (mins)
Peak 1 | 17.95 | 22.9333
| Trace | Peak Max RT (mins) | Peak Area (mV.s) | Peak Height (mV)
| UV 415nm | 19.35 | 3.1566 | 0.034381
| UV 370nm | 19.4333 | 48.5337 | 0.47415
| UV 500nm | 19.4667 | 7.6871 | 0.079398
| RI | 19.4 | 141240.1583 | 1713.2176
Flowrate region | Start (mins) | End (mins)
IDD
Reference detector | Undefined
IDD Undefined (secs) | 0
Last modified by | Xu
Last modified date | Thursday, July 05, 2018 2:39:08 PM
Comments
System Calibration
Detector Constants
Entered Parameters For Concentration
Concentration (mg/mL) | 0
Injection volume (µL) | 0
dn/dc (mL/g) | 0
UV extinction coefficient [(mg/mL)-¹][cm-¹] | 0
Eluent refractive index | 0
Flow rate (mL/min) | 0
Comments
Entered Parameters For LS
Mp | 0
LS wavelength (nm) | 0
Comments
Entered Parameters For Viscometer
Known IV (dL/g) | 0
Use Constant Inlet Pressure | No
Comments
System Calibration Information
Created by | Xu
Creation date | Thursday, June 09, 2016 3:52:26 PM
Last modified by | Xu
Last modified date | Thursday, June 09, 2016 3:52:26 PM
Information
Sample file used for calibration
Concentration Regions
Baseline regions | Start (mins) | End (mins)
Peaks | Start (mins) | End (mins)
Flowrate region | Start (mins) | End (mins)
LS Regions
Baseline regions | Start (mins) | End (mins)
Peaks | Start (mins) | End (mins)
Flowrate region | Start (mins) | End (mins)
VS Regions
Baseline regions | Start (mins) | End (mins)
Peaks | Start (mins) | End (mins)
Flowrate region | Start (mins) | End (mins)
System Calibration Peak Information
Channel | Peak Max RT (mins) | Peak Height (mV) | Peak Area (mV.s)
Flowrate Information
FRM Name
FRM RT (mins) | 0
FRCF | 1
Column Calibration
Name | DMF PEG Standards
Created By | Xu
Creation Date | 5/29/2018 9:29:40 AM
Last Modified By | Xu
Last Modified | 5/29/2018 9:35:27 AM
High Limit RT (mins) | 15.4833
Low Limit RT (mins) | 26.3917
High Limit MW | 678454
Low Limit MW | 323
K (Input) ((10e-5) dL/g) | 14.1
Alpha (Input) | 0.7
Calibration Flow Marker Name
Calibration Flow Marker RT (mins) | 0
Calibration Comments | Column Calibration created from scratch by Xu at 2018-05-29-001 GPC Column Calibration amended Tuesday, May 29, 2018 by Xu GPC Column Calibration amended Tuesday, May 29, 2018 by Xu GPC Column Calibration amended Tuesday, May 29, 2018 by Xu
Calibration Type | GPC Narrow Standard
Curve Fit Type | Polynomial
Order Of Curve Fit | 1
Number Of Points | 9
Curve Fit Equation | y = - 0.3045x + 10.55
Coeff a | 10.5468
Coeff b | -0.30454
Residual Sum Of Squares | 0.1944
Corrected Sum Of Squares | 9.5303
Coefficient Of Determination | 0.9796
Standard Y Error Estimate | 0.16665
Linear Correlation Coefficient | -0.98976

## Slice Table
Slice Table
RT (mins) | UV 415nm | UV 370nm | UV 500nm | RI | Norm Ht | Cum Ht | Mw (g/mol) | logM | dwdlogM | Outside Calib | Peak
17.95 | -0.005718 | -0.0073902 | 0.0080438 | 6.7164 | 4.7551e-05 | 0.99997 | 120317 | 5.0803 | 0.011125 | No | 1
17.9667 | -0.0028454 | -0.0067556 | 0.0053005 | 9.2346 | 6.5379e-05 | 0.99991 | 118919 | 5.0753 | 0.014831 | No | 1
17.9833 | -0.00053838 | -0.0079663 | 0.005437 | 12.03 | 8.517e-05 | 0.99982 | 117537 | 5.0702 | 0.018809 | No | 1
18 | 0.00036078 | -0.0084504 | 0.0063542 | 14.9376 | 0.00010576 | 0.99971 | 116171 | 5.0651 | 0.022893 | No | 1
18.0167 | 0.001256 | -0.0070893 | 0.0088109 | 17.885 | 0.00012662 | 0.99959 | 114822 | 5.06 | 0.027042 | No | 1
18.0333 | 0.0046347 | -0.0026115 | 0.0085599 | 20.8867 | 0.00014787 | 0.99944 | 113487 | 5.0549 | 0.031378 | No | 1
18.05 | 0.0084833 | 0.003258 | 0.0064823 | 24.1017 | 0.00017064 | 0.99927 | 112169 | 5.0499 | 0.036169 | No | 1
18.0667 | 0.0090003 | 0.0078996 | 0.0023477 | 27.7565 | 0.00019651 | 0.99907 | 110866 | 5.0448 | 0.041689 | No | 1
18.0833 | 0.0061453 | 0.010195 | -0.0060601 | 32.0166 | 0.00022667 | 0.99884 | 109577 | 5.0397 | 0.048011 | No | 1
18.1 | 0.00090477 | 0.011345 | -0.017421 | 36.8195 | 0.00026068 | 0.99858 | 108304 | 5.0346 | 0.054896 | No | 1
18.1167 | -0.0055221 | 0.013746 | -0.021173 | 41.8888 | 0.00029657 | 0.99829 | 107046 | 5.0296 | 0.061961 | No | 1
18.1333 | -0.0091871 | 0.017066 | -0.02038 | 46.9487 | 0.00033239 | 0.99795 | 105802 | 5.0245 | 0.068985 | No | 1
18.15 | -0.0090142 | 0.019379 | -0.01872 | 51.9605 | 0.00036787 | 0.99758 | 104573 | 5.0194 | 0.076078 | No | 1
18.1667 | -0.0067421 | 0.021058 | -0.0099302 | 57.1178 | 0.00040438 | 0.99718 | 103358 | 5.0143 | 0.083499 | No | 1
18.1833 | -0.0065763 | 0.019753 | 0.0037195 | 62.5999 | 0.0004432 | 0.99674 | 102157 | 5.0093 | 0.091432 | No | 1
18.2 | -0.0090332 | 0.019832 | 0.013498 | 68.492 | 0.00048491 | 0.99625 | 100970 | 5.0042 | 0.099934 | No | 1
18.2167 | -0.011876 | 0.021798 | 0.017612 | 74.7906 | 0.00052951 | 0.99572 | 99797 | 4.9991 | 0.10903 | No | 1
18.2333 | -0.012187 | 0.024148 | 0.016332 | 81.5309 | 0.00057723 | 0.99514 | 98637 | 4.994 | 0.11875 | No | 1
18.25 | -0.0099549 | 0.025592 | 0.0072423 | 88.7332 | 0.00062822 | 0.99451 | 97491 | 4.989 | 0.12905 | No | 1
18.2667 | -0.0048259 | 0.027916 | -0.0029107 | 96.2876 | 0.0006817 | 0.99383 | 96358 | 4.9839 | 0.13975 | No | 1
18.2833 | 0.00064861 | 0.026646 | -0.0040877 | 104.0876 | 0.00073692 | 0.99309 | 95239 | 4.9788 | 0.1508 | No | 1
18.3 | 0.0038733 | 0.025778 | -0.002721 | 112.1204 | 0.00079379 | 0.9923 | 94132 | 4.9737 | 0.16223 | No | 1
18.3167 | 0.0053916 | 0.030158 | -0.0034526 | 120.4784 | 0.00085297 | 0.99145 | 93038 | 4.9687 | 0.17425 | No | 1
18.3333 | 0.0044623 | 0.038643 | -0.0032578 | 129.3522 | 0.00091579 | 0.99053 | 91957 | 4.9636 | 0.18713 | No | 1
18.35 | 0.0029253 | 0.047648 | -0.0029199 | 138.9531 | 0.00098376 | 0.98954 | 90889 | 4.9585 | 0.20115 | No | 1
18.3667 | 0.0017165 | 0.056642 | -0.0057139 | 149.4456 | 0.001058 | 0.98848 | 89833 | 4.9534 | 0.2164 | No | 1
18.3833 | 0.00049362 | 0.063399 | -0.0050413 | 160.8151 | 0.0011385 | 0.98734 | 88789 | 4.9484 | 0.23273 | No | 1
18.4 | -0.00083591 | 0.065307 | -3.8275e-05 | 172.8686 | 0.0012239 | 0.98612 | 87757 | 4.9433 | 0.2499 | No | 1
18.4167 | -0.0010647 | 0.062331 | 0.0039881 | 185.4303 | 0.0013128 | 0.9848 | 86738 | 4.9382 | 0.2678 | No | 1
18.4333 | 0.0016346 | 0.05707 | 0.0037362 | 198.5273 | 0.0014055 | 0.9834 | 85730 | 4.9331 | 0.28658 | No | 1
18.45 | 0.0050079 | 0.054493 | 0.00070062 | 212.3606 | 0.0015035 | 0.98189 | 84734 | 4.9281 | 0.30655 | No | 1
18.4667 | 0.0068959 | 0.055511 | -0.00057723 | 227.1613 | 0.0016083 | 0.98028 | 83749 | 4.923 | 0.32792 | No | 1
18.4833 | 0.0068718 | 0.061174 | 0.0042148 | 242.9948 | 0.0017204 | 0.97856 | 82776 | 4.9179 | 0.35072 | No | 1
18.5 | 0.0051425 | 0.070454 | 0.01194 | 259.8549 | 0.0018397 | 0.97672 | 81814 | 4.9128 | 0.37492 | No | 1
18.5167 | 0.0022674 | 0.080888 | 0.01766 | 277.6936 | 0.001966 | 0.97475 | 80864 | 4.9078 | 0.40049 | No | 1
18.5333 | 0.00071726 | 0.0892 | 0.02039 | 296.5113 | 0.0020993 | 0.97265 | 79924 | 4.9027 | 0.42746 | No | 1
18.55 | 0.00020074 | 0.095899 | 0.016839 | 316.3723 | 0.0022399 | 0.97041 | 78996 | 4.8976 | 0.45589 | No | 1
18.5667 | 0.0012352 | 0.099117 | 0.0086945 | 337.2751 | 0.0023879 | 0.96802 | 78078 | 4.8925 | 0.48567 | No | 1
18.5833 | 0.00288 | 0.10276 | 0.0035164 | 359.0653 | 0.0025421 | 0.96547 | 77171 | 4.8875 | 0.51661 | No | 1
18.6 | 0.0041363 | 0.10839 | 0.0029905 | 381.6288 | 0.0027019 | 0.96277 | 76274 | 4.8824 | 0.54866 | No | 1
18.6167 | 0.006646 | 0.11374 | 0.003816 | 405.0232 | 0.0028675 | 0.9599 | 75388 | 4.8773 | 0.58211 | No | 1
18.6333 | 0.010655 | 0.11994 | 0.005006 | 429.5942 | 0.0030415 | 0.95686 | 74512 | 4.8722 | 0.61739 | No | 1
18.65 | 0.015101 | 0.12961 | 0.0093164 | 455.6023 | 0.0032256 | 0.95363 | 73646 | 4.8671 | 0.65467 | No | 1
18.6667 | 0.017827 | 0.13908 | 0.014307 | 483.0458 | 0.0034199 | 0.95021 | 72790 | 4.8621 | 0.69383 | No | 1
18.6833 | 0.018384 | 0.14636 | 0.022012 | 511.744 | 0.0036231 | 0.94658 | 71945 | 4.857 | 0.73467 | No | 1
18.7 | 0.015044 | 0.15447 | 0.028312 | 541.6008 | 0.0038344 | 0.94274 | 71109 | 4.8519 | 0.77712 | No | 1
18.7167 | 0.0090184 | 0.16196 | 0.029355 | 572.6054 | 0.004054 | 0.93869 | 70282 | 4.8468 | 0.82109 | No | 1
18.7333 | 0.0044602 | 0.16825 | 0.028008 | 604.6499 | 0.0042808 | 0.93441 | 69466 | 4.8418 | 0.86635 | No | 1
18.75 | 0.0033648 | 0.17589 | 0.02828 | 637.4947 | 0.0045134 | 0.92989 | 68659 | 4.8367 | 0.91262 | No | 1
18.7667 | 0.0054878 | 0.18474 | 0.026668 | 670.9886 | 0.0047505 | 0.92514 | 67861 | 4.8316 | 0.95977 | No | 1
18.7833 | 0.0093634 | 0.19333 | 0.025337 | 705.1031 | 0.004992 | 0.92015 | 67072 | 4.8265 | 1.0078 | No | 1
18.8 | 0.014306 | 0.20023 | 0.028334 | 739.8353 | 0.0052379 | 0.91491 | 66293 | 4.8215 | 1.0567 | No | 1
18.8167 | 0.015585 | 0.20772 | 0.029254 | 775.2 | 0.0054883 | 0.90942 | 65523 | 4.8164 | 1.1065 | No | 1
18.8333 | 0.012822 | 0.21542 | 0.023162 | 811.2147 | 0.0057433 | 0.90367 | 64762 | 4.8113 | 1.1572 | No | 1
18.85 | 0.011235 | 0.22182 | 0.018872 | 847.9654 | 0.0060035 | 0.89767 | 64009 | 4.8062 | 1.2089 | No | 1
18.8667 | 0.010516 | 0.22904 | 0.019435 | 885.3602 | 0.0062682 | 0.8914 | 63265 | 4.8012 | 1.2613 | No | 1
18.8833 | 0.0083995 | 0.24008 | 0.023898 | 923.101 | 0.0065354 | 0.88486 | 62530 | 4.7961 | 1.3141 | No | 1
18.9 | 0.0069797 | 0.25096 | 0.032954 | 960.9489 | 0.0068034 | 0.87806 | 61804 | 4.791 | 1.3669 | No | 1
18.9167 | 0.0082549 | 0.25989 | 0.043774 | 998.8036 | 0.0070714 | 0.87099 | 61086 | 4.7859 | 1.4197 | No | 1
18.9333 | 0.010149 | 0.27115 | 0.054886 | 1036.7216 | 0.0073398 | 0.86365 | 60376 | 4.7809 | 1.4726 | No | 1
18.95 | 0.010677 | 0.28523 | 0.062683 | 1074.7097 | 0.0076088 | 0.85604 | 59674 | 4.7758 | 1.5257 | No | 1
18.9667 | 0.01059 | 0.29843 | 0.067038 | 1112.7237 | 0.0078779 | 0.84816 | 58981 | 4.7707 | 1.5786 | No | 1
18.9833 | 0.0088972 | 0.31105 | 0.068106 | 1150.5897 | 0.008146 | 0.84001 | 58296 | 4.7656 | 1.6311 | No | 1
19 | 0.0083804 | 0.32649 | 0.066349 | 1188.0412 | 0.0084111 | 0.8316 | 57618 | 4.7606 | 1.683 | No | 1
19.0167 | 0.0077542 | 0.34173 | 0.059622 | 1224.9612 | 0.0086725 | 0.82293 | 56949 | 4.7555 | 1.7341 | No | 1
19.0333 | 0.0071049 | 0.34951 | 0.052941 | 1261.3128 | 0.0089299 | 0.814 | 56287 | 4.7504 | 1.7845 | No | 1
19.05 | 0.0099232 | 0.3527 | 0.047597 | 1297.1829 | 0.0091838 | 0.80482 | 55633 | 4.7453 | 1.8341 | No | 1
19.0667 | 0.014487 | 0.35569 | 0.046719 | 1332.4793 | 0.0094337 | 0.79539 | 54987 | 4.7403 | 1.8827 | No | 1
19.0833 | 0.016098 | 0.35987 | 0.052851 | 1366.9402 | 0.0096777 | 0.78571 | 54348 | 4.7352 | 1.93 | No | 1
19.1 | 0.014997 | 0.36552 | 0.059279 | 1400.2397 | 0.0099135 | 0.7758 | 53716 | 4.7301 | 1.9755 | No | 1
19.1167 | 0.014476 | 0.37686 | 0.062385 | 1432.1003 | 0.010139 | 0.76566 | 53092 | 4.725 | 2.0189 | No | 1
19.1333 | 0.01438 | 0.39122 | 0.062104 | 1462.4996 | 0.010354 | 0.75531 | 52475 | 4.72 | 2.0602 | No | 1
19.15 | 0.012436 | 0.40306 | 0.059688 | 1491.3846 | 0.010559 | 0.74475 | 51866 | 4.7149 | 2.0994 | No | 1
19.1667 | 0.011521 | 0.40999 | 0.051296 | 1518.7009 | 0.010752 | 0.734 | 51263 | 4.7098 | 2.1364 | No | 1
19.1833 | 0.014185 | 0.41198 | 0.046382 | 1544.3488 | 0.010934 | 0.72307 | 50667 | 4.7047 | 2.171 | No | 1
19.2 | 0.017031 | 0.4136 | 0.049868 | 1568.3451 | 0.011104 | 0.71197 | 50079 | 4.6997 | 2.2034 | No | 1
19.2167 | 0.018719 | 0.41824 | 0.053598 | 1590.8461 | 0.011263 | 0.70071 | 49497 | 4.6946 | 2.2337 | No | 1
19.2333 | 0.019943 | 0.42358 | 0.054271 | 1611.7951 | 0.011411 | 0.6893 | 48922 | 4.6895 | 2.2617 | No | 1
19.25 | 0.022028 | 0.43083 | 0.056969 | 1630.9773 | 0.011547 | 0.67776 | 48353 | 4.6844 | 2.2871 | No | 1
19.2667 | 0.022525 | 0.43997 | 0.056184 | 1648.1663 | 0.011669 | 0.66609 | 47791 | 4.6793 | 2.3096 | No | 1
19.2833 | 0.024638 | 0.44888 | 0.045133 | 1663.2996 | 0.011776 | 0.65432 | 47236 | 4.6743 | 2.3293 | No | 1
19.3 | 0.02595 | 0.45281 | 0.032991 | 1676.3725 | 0.011868 | 0.64245 | 46687 | 4.6692 | 2.3461 | No | 1
19.3167 | 0.028651 | 0.45497 | 0.027189 | 1687.3327 | 0.011946 | 0.63051 | 46145 | 4.6641 | 2.3599 | No | 1
19.3333 | 0.032487 | 0.45715 | 0.025365 | 1696.2169 | 0.012009 | 0.61851 | 45609 | 4.6591 | 2.3709 | No | 1
19.35 | 0.034381 | 0.45983 | 0.028372 | 1703.1337 | 0.012058 | 0.60645 | 45079 | 4.654 | 2.3793 | No | 1
19.3667 | 0.032859 | 0.46159 | 0.038593 | 1708.2362 | 0.012094 | 0.59436 | 44555 | 4.6489 | 2.3852 | No | 1
19.3833 | 0.031639 | 0.46458 | 0.052454 | 1711.611 | 0.012118 | 0.58224 | 44037 | 4.6438 | 2.3887 | No | 1
19.4 | 0.028889 | 0.46863 | 0.064728 | 1713.2176 | 0.012129 | 0.57012 | 43526 | 4.6387 | 2.3896 | No | 1
19.4167 | 0.023691 | 0.47277 | 0.071354 | 1712.9344 | 0.012127 | 0.55799 | 43020 | 4.6337 | 2.3878 | No | 1
19.4333 | 0.019303 | 0.47415 | 0.075034 | 1710.588 | 0.012111 | 0.54589 | 42520 | 4.6286 | 2.383 | No | 1
19.45 | 0.017831 | 0.47256 | 0.077973 | 1706.045 | 0.012079 | 0.53381 | 42026 | 4.6235 | 2.3751 | No | 1
19.4667 | 0.017722 | 0.47098 | 0.079398 | 1699.3432 | 0.012031 | 0.52178 | 41538 | 4.6184 | 2.3644 | No | 1
19.4833 | 0.019158 | 0.47115 | 0.078821 | 1690.6102 | 0.011969 | 0.50982 | 41055 | 4.6134 | 2.3509 | No | 1
19.5 | 0.022098 | 0.47053 | 0.078206 | 1679.9844 | 0.011894 | 0.49793 | 40578 | 4.6083 | 2.3347 | No | 1
19.5167 | 0.023425 | 0.47047 | 0.076885 | 1667.4701 | 0.011805 | 0.48612 | 40107 | 4.6032 | 2.3159 | No | 1
19.5333 | 0.021045 | 0.47201 | 0.07333 | 1653.0633 | 0.011703 | 0.47442 | 39641 | 4.5981 | 2.2946 | No | 1
19.55 | 0.01703 | 0.4719 | 0.066887 | 1636.8994 | 0.011589 | 0.46284 | 39180 | 4.5931 | 2.271 | No | 1
19.5667 | 0.011752 | 0.46729 | 0.062371 | 1619.2233 | 0.011464 | 0.45137 | 38725 | 4.588 | 2.2455 | No | 1
19.5833 | 0.0086035 | 0.46247 | 0.064159 | 1600.2396 | 0.011329 | 0.44005 | 38275 | 4.5829 | 2.218 | No | 1
19.6 | 0.0087845 | 0.46194 | 0.068182 | 1579.9085 | 0.011185 | 0.42886 | 37830 | 4.5778 | 2.1887 | No | 1
19.6167 | 0.010755 | 0.45978 | 0.06936 | 1558.1416 | 0.011031 | 0.41783 | 37391 | 4.5728 | 2.1573 | No | 1
19.6333 | 0.01313 | 0.45561 | 0.070931 | 1534.9492 | 0.010867 | 0.40697 | 36956 | 4.5677 | 2.1241 | No | 1
19.65 | 0.013637 | 0.45196 | 0.07118 | 1510.5422 | 0.010694 | 0.39627 | 36527 | 4.5626 | 2.0894 | No | 1
19.6667 | 0.014208 | 0.44528 | 0.068218 | 1485.2226 | 0.010515 | 0.38576 | 36102 | 4.5575 | 2.0536 | No | 1
19.6833 | 0.015037 | 0.43411 | 0.064537 | 1459.2265 | 0.010331 | 0.37543 | 35683 | 4.5525 | 2.017 | No | 1
19.7 | 0.017256 | 0.42478 | 0.063161 | 1432.7034 | 0.010143 | 0.36529 | 35268 | 4.5474 | 1.9797 | No | 1
19.7167 | 0.01902 | 0.42175 | 0.062005 | 1405.7129 | 0.0099522 | 0.35533 | 34858 | 4.5423 | 1.9417 | No | 1
19.7333 | 0.020248 | 0.42265 | 0.060035 | 1378.2975 | 0.0097581 | 0.34558 | 34453 | 4.5372 | 1.9032 | No | 1
19.75 | 0.018532 | 0.42372 | 0.054703 | 1350.4856 | 0.0095612 | 0.33602 | 34053 | 4.5322 | 1.8642 | No | 1
19.7667 | 0.016042 | 0.42316 | 0.049698 | 1322.3198 | 0.0093618 | 0.32665 | 33657 | 4.5271 | 1.8247 | No | 1
19.7833 | 0.014999 | 0.41909 | 0.050158 | 1293.8429 | 0.0091602 | 0.31749 | 33266 | 4.522 | 1.7848 | No | 1
19.8 | 0.016887 | 0.411 | 0.052781 | 1265.1605 | 0.0089571 | 0.30854 | 32880 | 4.5169 | 1.7448 | No | 1
19.8167 | 0.020461 | 0.39968 | 0.056704 | 1236.4675 | 0.008754 | 0.29978 | 32498 | 4.5119 | 1.7049 | No | 1
19.8333 | 0.025547 | 0.39036 | 0.064126 | 1208.0194 | 0.0085526 | 0.29123 | 32120 | 4.5068 | 1.6656 | No | 1
19.85 | 0.029923 | 0.38466 | 0.069882 | 1180.0277 | 0.0083544 | 0.28287 | 31747 | 4.5017 | 1.6268 | No | 1
19.8667 | 0.031437 | 0.3791 | 0.067791 | 1152.4519 | 0.0081592 | 0.27471 | 31378 | 4.4966 | 1.5886 | No | 1
19.8833 | 0.031491 | 0.373 | 0.063784 | 1125.1919 | 0.0079662 | 0.26675 | 31014 | 4.4916 | 1.5506 | No | 1
19.9 | 0.03093 | 0.36919 | 0.061923 | 1098.0496 | 0.007774 | 0.25897 | 30653 | 4.4865 | 1.5128 | No | 1
19.9167 | 0.026441 | 0.3662 | 0.056062 | 1070.9564 | 0.0075822 | 0.25139 | 30297 | 4.4814 | 1.4751 | No | 1
19.9333 | 0.020874 | 0.36266 | 0.043855 | 1043.9871 | 0.0073913 | 0.244 | 29945 | 4.4763 | 1.4377 | No | 1
19.95 | 0.014009 | 0.35838 | 0.036347 | 1017.3203 | 0.0072025 | 0.23679 | 29597 | 4.4712 | 1.4008 | No | 1
19.9667 | 0.0078183 | 0.35311 | 0.032709 | 991.068 | 0.0070166 | 0.22977 | 29253 | 4.4662 | 1.3644 | No | 1
19.9833 | 0.0052505 | 0.34431 | 0.028276 | 965.1731 | 0.0068333 | 0.22294 | 28913 | 4.4611 | 1.3283 | No | 1
20 | 0.0062929 | 0.33278 | 0.030924 | 939.3602 | 0.0066505 | 0.21629 | 28577 | 4.456 | 1.2923 | No | 1
20.0167 | 0.0091282 | 0.32213 | 0.039573 | 913.4892 | 0.0064674 | 0.20982 | 28245 | 4.4509 | 1.2562 | No | 1
20.0333 | 0.012071 | 0.31521 | 0.043699 | 887.6592 | 0.0062845 | 0.20354 | 27917 | 4.4459 | 1.2204 | No | 1
20.05 | 0.013571 | 0.31172 | 0.043785 | 862.157 | 0.0061039 | 0.19743 | 27593 | 4.4408 | 1.1852 | No | 1
20.0667 | 0.012667 | 0.30871 | 0.043634 | 837.1295 | 0.0059267 | 0.1915 | 27272 | 4.4357 | 1.1506 | No | 1
20.0833 | 0.011083 | 0.30528 | 0.040739 | 812.5033 | 0.0057524 | 0.18575 | 26955 | 4.4306 | 1.1164 | No | 1
20.1 | 0.010913 | 0.3011 | 0.04032 | 788.1724 | 0.0055801 | 0.18017 | 26642 | 4.4256 | 1.0826 | No | 1
20.1167 | 0.013372 | 0.29424 | 0.047693 | 764.0668 | 0.0054095 | 0.17476 | 26333 | 4.4205 | 1.0492 | No | 1
20.1333 | 0.014999 | 0.28626 | 0.058318 | 740.1924 | 0.0052404 | 0.16952 | 26027 | 4.4154 | 1.0161 | No | 1
20.15 | 0.015055 | 0.27958 | 0.06592 | 716.6006 | 0.0050734 | 0.16445 | 25724 | 4.4103 | 0.98345 | No | 1
20.1667 | 0.015003 | 0.27413 | 0.069771 | 693.4431 | 0.0049095 | 0.15953 | 25425 | 4.4053 | 0.95159 | No | 1
20.1833 | 0.014684 | 0.26885 | 0.071068 | 670.9163 | 0.00475 | 0.15478 | 25130 | 4.4002 | 0.92067 | No | 1
20.2 | 0.012629 | 0.26509 | 0.070455 | 649.1067 | 0.0045956 | 0.15019 | 24838 | 4.3951 | 0.89076 | No | 1
20.2167 | 0.011791 | 0.26264 | 0.066044 | 628.0294 | 0.0044463 | 0.14574 | 24549 | 4.39 | 0.86184 | No | 1
20.2333 | 0.014416 | 0.25862 | 0.063433 | 607.6553 | 0.0043021 | 0.14143 | 24264 | 4.385 | 0.83396 | No | 1
20.25 | 0.017825 | 0.25595 | 0.065271 | 588.0487 | 0.0041633 | 0.13727 | 23982 | 4.3799 | 0.80716 | No | 1
20.2667 | 0.019284 | 0.25585 | 0.068439 | 569.2337 | 0.0040301 | 0.13324 | 23703 | 4.3748 | 0.78147 | No | 1
20.2833 | 0.017834 | 0.25404 | 0.069045 | 551.2183 | 0.0039025 | 0.12933 | 23428 | 4.3697 | 0.75682 | No | 1
20.3 | 0.017015 | 0.24829 | 0.067558 | 533.8925 | 0.0037799 | 0.12555 | 23156 | 4.3647 | 0.73305 | No | 1
20.3167 | 0.016351 | 0.24092 | 0.059222 | 517.1258 | 0.0036612 | 0.12189 | 22887 | 4.3596 | 0.70998 | No | 1
20.3333 | 0.015802 | 0.23184 | 0.046231 | 500.8171 | 0.0035457 | 0.11834 | 22621 | 4.3545 | 0.68757 | No | 1
20.35 | 0.014626 | 0.2235 | 0.031973 | 484.9963 | 0.0034337 | 0.11491 | 22358 | 4.3494 | 0.66598 | No | 1
20.3667 | 0.014948 | 0.21949 | 0.023613 | 469.8573 | 0.0033265 | 0.11158 | 22098 | 4.3444 | 0.64541 | No | 1
20.3833 | 0.015694 | 0.21861 | 0.024226 | 455.5133 | 0.003225 | 0.10835 | 21842 | 4.3393 | 0.62592 | No | 1
20.4 | 0.017335 | 0.22029 | 0.030201 | 441.9146 | 0.0031287 | 0.10522 | 21588 | 4.3342 | 0.60733 | No | 1
20.4167 | 0.018092 | 0.22054 | 0.033696 | 428.8491 | 0.0030362 | 0.10219 | 21337 | 4.3291 | 0.58935 | No | 1
20.4333 | 0.017589 | 0.21824 | 0.034544 | 416.1399 | 0.0029462 | 0.099241 | 21089 | 4.3241 | 0.57178 | No | 1
20.45 | 0.014763 | 0.21337 | 0.029909 | 403.6624 | 0.0028579 | 0.096383 | 20844 | 4.319 | 0.55443 | No | 1
20.4667 | 0.0096229 | 0.20836 | 0.022857 | 391.2648 | 0.0027701 | 0.093613 | 20602 | 4.3139 | 0.5371 | No | 1
20.4833 | 0.0065882 | 0.2028 | 0.019706 | 378.8069 | 0.0026819 | 0.090931 | 20362 | 4.3088 | 0.51964 | No | 1
20.5 | 0.0079733 | 0.19791 | 0.020216 | 366.2406 | 0.0025929 | 0.088338 | 20126 | 4.3038 | 0.50209 | No | 1
20.5167 | 0.012747 | 0.19208 | 0.021982 | 353.6346 | 0.0025037 | 0.085834 | 19892 | 4.2987 | 0.48447 | No | 1
20.5333 | 0.017486 | 0.18689 | 0.024013 | 340.9845 | 0.0024141 | 0.08342 | 19661 | 4.2936 | 0.46674 | No | 1
20.55 | 0.02154 | 0.18099 | 0.026007 | 328.2166 | 0.0023237 | 0.081097 | 19432 | 4.2885 | 0.44884 | No | 1
20.5667 | 0.023469 | 0.17768 | 0.028271 | 315.3148 | 0.0022324 | 0.078864 | 19207 | 4.2835 | 0.43088 | No | 1
20.5833 | 0.023344 | 0.17659 | 0.031 | 302.4652 | 0.0021414 | 0.076722 | 18983 | 4.2784 | 0.41319 | No | 1
20.6 | 0.023777 | 0.17546 | 0.031623 | 289.9597 | 0.0020529 | 0.074668 | 18763 | 4.2733 | 0.39613 | No | 1
20.6167 | 0.025091 | 0.17092 | 0.033681 | 278.0024 | 0.0019682 | 0.072699 | 18545 | 4.2682 | 0.37989 | No | 1
20.6333 | 0.024666 | 0.16593 | 0.036729 | 266.6766 | 0.001888 | 0.070809 | 18329 | 4.2631 | 0.36462 | No | 1
20.65 | 0.021468 | 0.16207 | 0.03406 | 256.1044 | 0.0018132 | 0.068995 | 18116 | 4.2581 | 0.35047 | No | 1
20.6667 | 0.018103 | 0.15596 | 0.030271 | 246.3916 | 0.0017444 | 0.067248 | 17906 | 4.253 | 0.33754 | No | 1
20.6833 | 0.015023 | 0.1499 | 0.03064 | 237.5562 | 0.0016819 | 0.065565 | 17698 | 4.2479 | 0.32575 | No | 1
20.7 | 0.013558 | 0.14661 | 0.027456 | 229.4941 | 0.0016248 | 0.063939 | 17492 | 4.2428 | 0.31493 | No | 1
20.7167 | 0.014097 | 0.1433 | 0.023434 | 222.0381 | 0.001572 | 0.062366 | 17289 | 4.2378 | 0.30488 | No | 1
20.7333 | 0.013482 | 0.13959 | 0.02677 | 215.0863 | 0.0015228 | 0.060843 | 17088 | 4.2327 | 0.29554 | No | 1
20.75 | 0.012264 | 0.13833 | 0.028881 | 208.6524 | 0.0014772 | 0.059364 | 16890 | 4.2276 | 0.28697 | No | 1
20.7667 | 0.0099856 | 0.13876 | 0.024506 | 202.7972 | 0.0014358 | 0.057927 | 16693 | 4.2225 | 0.27934 | No | 1
20.7833 | 0.0077544 | 0.13728 | 0.02101 | 197.7067 | 0.0013997 | 0.056526 | 16499 | 4.2175 | 0.2728 | No | 1
20.8 | 0.0082953 | 0.1345 | 0.021328 | 193.4262 | 0.0013694 | 0.055155 | 16308 | 4.2124 | 0.26734 | No | 1
20.8167 | 0.011759 | 0.13158 | 0.020876 | 189.8802 | 0.0013443 | 0.05381 | 16118 | 4.2073 | 0.26271 | No | 1
20.8333 | 0.013209 | 0.12695 | 0.020755 | 186.7915 | 0.0013225 | 0.052487 | 15931 | 4.2022 | 0.25849 | No | 1
20.85 | 0.013758 | 0.1235 | 0.024293 | 183.8172 | 0.0013014 | 0.051186 | 15746 | 4.1972 | 0.25428 | No | 1
20.8667 | 0.014338 | 0.12149 | 0.022233 | 180.7615 | 0.0012798 | 0.049906 | 15563 | 4.1921 | 0.24993 | No | 1
20.8833 | 0.01455 | 0.11825 | 0.011938 | 177.5832 | 0.0012573 | 0.048649 | 15382 | 4.187 | 0.24538 | No | 1
20.9 | 0.014474 | 0.11236 | 0.0053157 | 174.2304 | 0.0012335 | 0.047416 | 15203 | 4.1819 | 0.24053 | No | 1
20.9167 | 0.016816 | 0.10774 | 0.0060031 | 170.6274 | 0.001208 | 0.046208 | 15027 | 4.1769 | 0.23533 | No | 1
20.9333 | 0.018062 | 0.10422 | 0.01116 | 166.7875 | 0.0011808 | 0.045028 | 14852 | 4.1718 | 0.22994 | No | 1
20.95 | 0.017835 | 0.10013 | 0.016937 | 162.8949 | 0.0011533 | 0.043874 | 14679 | 4.1667 | 0.22466 | No | 1
20.9667 | 0.016636 | 0.096399 | 0.024468 | 159.2106 | 0.0011272 | 0.042746 | 14509 | 4.1616 | 0.21968 | No | 1
20.9833 | 0.015862 | 0.093383 | 0.026273 | 155.7646 | 0.0011028 | 0.041643 | 14340 | 4.1565 | 0.21495 | No | 1
21 | 0.015188 | 0.091851 | 0.024872 | 152.4304 | 0.0010792 | 0.040564 | 14174 | 4.1515 | 0.21027 | No | 1
21.0167 | 0.01663 | 0.095261 | 0.025084 | 149.0515 | 0.0010553 | 0.039509 | 14009 | 4.1464 | 0.20545 | No | 1
21.0333 | 0.0184 | 0.10059 | 0.029084 | 145.5125 | 0.0010302 | 0.038479 | 13846 | 4.1413 | 0.20044 | No | 1
21.05 | 0.018072 | 0.10503 | 0.028883 | 141.8771 | 0.0010045 | 0.037475 | 13685 | 4.1362 | 0.19537 | No | 1
21.0667 | 0.015646 | 0.10732 | 0.02791 | 138.2383 | 0.0009787 | 0.036496 | 13526 | 4.1312 | 0.19033 | No | 1
21.0833 | 0.012617 | 0.10597 | 0.025532 | 134.654 | 0.00095333 | 0.035542 | 13369 | 4.1261 | 0.18531 | No | 1
21.1 | 0.0090708 | 0.098615 | 0.024168 | 131.0418 | 0.00092775 | 0.034615 | 13214 | 4.121 | 0.18019 | No | 1
21.1167 | 0.006157 | 0.092917 | 0.025649 | 127.3039 | 0.00090129 | 0.033714 | 13060 | 4.1159 | 0.17488 | No | 1
21.1333 | 0.0054729 | 0.093549 | 0.031673 | 123.4303 | 0.00087387 | 0.03284 | 12909 | 4.1109 | 0.16943 | No | 1
21.15 | 0.0076669 | 0.095853 | 0.032128 | 119.4957 | 0.00084601 | 0.031994 | 12759 | 4.1058 | 0.16395 | No | 1
21.1667 | 0.008973 | 0.096607 | 0.030258 | 115.5695 | 0.00081821 | 0.031176 | 12610 | 4.1007 | 0.15843 | No | 1
21.1833 | 0.0095453 | 0.096413 | 0.026831 | 111.5861 | 0.00079001 | 0.030386 | 12464 | 4.0957 | 0.15278 | No | 1
21.2 | 0.011445 | 0.094296 | 0.01974 | 107.4719 | 0.00076088 | 0.029625 | 12319 | 4.0906 | 0.14694 | No | 1
21.2167 | 0.014525 | 0.088721 | 0.01131 | 103.212 | 0.00073072 | 0.028895 | 12176 | 4.0855 | 0.1409 | No | 1
21.2333 | 0.016926 | 0.080442 | 0.0072516 | 98.8075 | 0.00069954 | 0.028196 | 12034 | 4.0804 | 0.13461 | No | 1
21.25 | 0.017667 | 0.075052 | 0.0023384 | 94.1928 | 0.00066687 | 0.027529 | 11895 | 4.0754 | 0.12803 | No | 1
21.2667 | 0.014559 | 0.072851 | 2.6425e-05 | 89.3785 | 0.00063278 | 0.026896 | 11756 | 4.0703 | 0.12123 | No | 1
21.2833 | 0.0084669 | 0.070263 | 0.0045959 | 84.4304 | 0.00059775 | 0.026299 | 11620 | 4.0652 | 0.1143 | No | 1
21.3 | 0.001818 | 0.069379 | 0.011682 | 79.45 | 0.00056249 | 0.025736 | 11485 | 4.0601 | 0.10736 | No | 1
21.3167 | -0.001373 | 0.07197 | 0.020295 | 74.4728 | 0.00052726 | 0.025209 | 11351 | 4.055 | 0.10041 | No | 1
21.3333 | -0.00053527 | 0.073701 | 0.032249 | 69.4989 | 0.00049204 | 0.024717 | 11219 | 4.05 | 0.093515 | No | 1
21.35 | 0.0037026 | 0.07341 | 0.041213 | 64.5793 | 0.00045721 | 0.024259 | 11089 | 4.0449 | 0.086818 | No | 1
21.3667 | 0.008988 | 0.073884 | 0.043895 | 59.8978 | 0.00042407 | 0.023834 | 10960 | 4.0398 | 0.08064 | No | 1
21.3833 | 0.012304 | 0.075537 | 0.043247 | 55.7211 | 0.0003945 | 0.023438 | 10833 | 4.0347 | 0.075258 | No | 1
21.4 | 0.014336 | 0.07498 | 0.0345 | 52.1812 | 0.00036943 | 0.023068 | 10707 | 4.0297 | 0.070725 | No | 1
21.4167 | 0.016111 | 0.073071 | 0.017682 | 49.222 | 0.00034848 | 0.022719 | 10583 | 4.0246 | 0.066958 | No | 1
21.4333 | 0.016815 | 0.070182 | 0.004499 | 46.7808 | 0.0003312 | 0.022386 | 10460 | 4.0195 | 0.063907 | No | 1
21.45 | 0.016325 | 0.067296 | -0.0014714 | 44.8468 | 0.00031751 | 0.022068 | 10338 | 4.0144 | 0.061684 | No | 1
21.4667 | 0.017106 | 0.064328 | -0.0031926 | 43.5936 | 0.00030864 | 0.021758 | 10218 | 4.0094 | 0.060484 | No | 1
21.4833 | 0.016305 | 0.061352 | 0.0032181 | 43.1259 | 0.00030532 | 0.021451 | 10099 | 4.0043 | 0.060365 | No | 1
21.5 | 0.011264 | 0.059464 | 0.012872 | 43.4241 | 0.00030744 | 0.021143 | 9982 | 3.9992 | 0.06119 | No | 1
21.5167 | 0.0049681 | 0.058823 | 0.017622 | 44.3077 | 0.00031369 | 0.020828 | 9866 | 3.9941 | 0.062582 | No | 1
21.5333 | 0.0016187 | 0.05819 | 0.013958 | 45.4203 | 0.00032157 | 0.020507 | 9751 | 3.989 | 0.064101 | No | 1
21.55 | -0.00036097 | 0.056882 | 0.010219 | 46.4856 | 0.00032911 | 0.020178 | 9638 | 3.984 | 0.065504 | No | 1
21.5667 | -0.0011537 | 0.053416 | 0.0083161 | 47.4314 | 0.00033581 | 0.019842 | 9526 | 3.9789 | 0.066793 | No | 1
21.5833 | 0.0028626 | 0.049916 | 0.0099207 | 48.3337 | 0.00034219 | 0.0195 | 9415 | 3.9738 | 0.068058 | No | 1
21.6 | 0.0087984 | 0.046488 | 0.017055 | 49.2456 | 0.00034865 | 0.019151 | 9306 | 3.9688 | 0.069284 | No | 1
21.6167 | 0.012605 | 0.041958 | 0.026681 | 50.0921 | 0.00035464 | 0.018797 | 9198 | 3.9637 | 0.070336 | No | 1
21.6333 | 0.013908 | 0.04086 | 0.029687 | 50.7536 | 0.00035933 | 0.018438 | 9091 | 3.9586 | 0.071108 | No | 1
21.65 | 0.013716 | 0.044779 | 0.026879 | 51.199 | 0.00036248 | 0.018076 | 8985 | 3.9535 | 0.071643 | No | 1
21.6667 | 0.011709 | 0.049719 | 0.022815 | 51.5206 | 0.00036476 | 0.017711 | 8881 | 3.9485 | 0.072044 | No | 1
21.6833 | 0.0085205 | 0.053348 | 0.01722 | 51.7736 | 0.00036655 | 0.017345 | 8778 | 3.9434 | 0.072364 | No | 1
21.7 | 0.0065488 | 0.056333 | 0.014841 | 51.9801 | 0.00036801 | 0.016977 | 8676 | 3.9383 | 0.07263 | No | 1
21.7167 | 0.0066274 | 0.057248 | 0.017716 | 52.1552 | 0.00036925 | 0.016608 | 8575 | 3.9332 | 0.072786 | No | 1
21.7333 | 0.0072761 | 0.058487 | 0.021981 | 52.2024 | 0.00036958 | 0.016238 | 8475 | 3.9281 | 0.072728 | No | 1
21.75 | 0.0070707 | 0.060653 | 0.023973 | 52.0734 | 0.00036867 | 0.01587 | 8377 | 3.9231 | 0.072461 | No | 1
21.7667 | 0.0058743 | 0.060772 | 0.024703 | 51.8192 | 0.00036687 | 0.015503 | 8280 | 3.918 | 0.072136 | No | 1
21.7833 | 0.0032139 | 0.059454 | 0.018221 | 51.6069 | 0.00036537 | 0.015137 | 8183 | 3.9129 | 0.071946 | No | 1
21.8 | -0.00032408 | 0.058555 | 0.011008 | 51.5475 | 0.00036495 | 0.014772 | 8088 | 3.9078 | 0.071901 | No | 1
21.8167 | -0.0025419 | 0.05708 | 0.0063545 | 51.5422 | 0.00036491 | 0.014408 | 7994 | 3.9028 | 0.071817 | No | 1
21.8333 | -0.003825 | 0.055716 | 0.0016776 | 51.4266 | 0.00036409 | 0.014044 | 7901 | 3.8977 | 0.071499 | No | 1
21.85 | -0.0035391 | 0.05316 | -0.0027065 | 51.087 | 0.00036169 | 0.013683 | 7810 | 3.8927 | 0.070887 | No | 1
21.8667 | -0.001871 | 0.049744 | -0.0051403 | 50.5478 | 0.00035787 | 0.013325 | 7719 | 3.8876 | 0.070098 | No | 1
21.8833 | -0.0011706 | 0.044303 | -0.008754 | 49.9565 | 0.00035368 | 0.012971 | 7629 | 3.8825 | 0.069352 | No | 1
21.9 | -0.00011912 | 0.037705 | -0.016119 | 49.4777 | 0.00035029 | 0.01262 | 7540 | 3.8774 | 0.0688 | No | 1
21.9167 | 0.0041461 | 0.032902 | -0.025266 | 49.1656 | 0.00034808 | 0.012272 | 7453 | 3.8723 | 0.068407 | No | 1
21.9333 | 0.0075407 | 0.032655 | -0.032163 | 48.9147 | 0.00034631 | 0.011926 | 7366 | 3.8672 | 0.067928 | No | 1
21.95 | 0.0096361 | 0.033248 | -0.028985 | 48.4787 | 0.00034322 | 0.011583 | 7281 | 3.8622 | 0.067095 | No | 1
21.9667 | 0.013562 | 0.034281 | -0.019171 | 47.7205 | 0.00033785 | 0.011246 | 7196 | 3.8571 | 0.065875 | No | 1
21.9833 | 0.01665 | 0.037609 | -0.0094707 | 46.7294 | 0.00033084 | 0.010915 | 7112 | 3.852 | 0.064491 | No | 1
22 | 0.016346 | 0.038669 | 0.0026258 | 45.7357 | 0.0003238 | 0.010591 | 7030 | 3.847 | 0.063238 | No | 1
22.0167 | 0.014554 | 0.039149 | 0.013042 | 44.9325 | 0.00031811 | 0.010272 | 6948 | 3.8419 | 0.062285 | No | 1
22.0333 | 0.013248 | 0.039171 | 0.012866 | 44.37 | 0.00031413 | 0.0099582 | 6867 | 3.8368 | 0.061528 | No | 1
22.05 | 0.0085199 | 0.034914 | 0.0072791 | 43.8466 | 0.00031043 | 0.0096481 | 6788 | 3.8317 | 0.060631 | No | 1
22.0667 | 0.0024168 | 0.028686 | 0.0079589 | 43.0844 | 0.00030503 | 0.0093437 | 6709 | 3.8267 | 0.059349 | No | 1
22.0833 | 0.0016049 | 0.025448 | 0.011441 | 42.0081 | 0.00029741 | 0.0090467 | 6631 | 3.8216 | 0.057675 | No | 1
22.1 | 0.0065596 | 0.024621 | 0.0084928 | 40.6852 | 0.00028804 | 0.0087588 | 6554 | 3.8165 | 0.055771 | No | 1
22.1167 | 0.012414 | 0.024636 | 0.0037532 | 39.2773 | 0.00027808 | 0.0084805 | 6478 | 3.8114 | 0.053869 | No | 1
22.1333 | 0.017196 | 0.025341 | -0.0015707 | 37.9578 | 0.00026873 | 0.0082114 | 6402 | 3.8063 | 0.052177 | No | 1
22.15 | 0.018475 | 0.024689 | -0.0096123 | 36.852 | 0.00026091 | 0.00795 | 6328 | 3.8013 | 0.050807 | No | 1
22.1667 | 0.015205 | 0.023378 | -0.014379 | 35.9935 | 0.00025483 | 0.007695 | 6254 | 3.7962 | 0.049692 | No | 1
22.1833 | 0.0077636 | 0.021137 | -0.010336 | 35.2533 | 0.00024959 | 0.0074455 | 6182 | 3.7911 | 0.048601 | No | 1
22.2 | 0.00079528 | 0.01662 | -0.0052801 | 34.4292 | 0.00024375 | 0.007202 | 6110 | 3.786 | 0.047373 | No | 1
22.2167 | -0.0030665 | 0.013468 | 7.197e-05 | 33.4924 | 0.00023712 | 0.0069648 | 6039 | 3.781 | 0.046097 | No | 1
22.2333 | -0.0039409 | 0.012123 | 0.0071119 | 32.5994 | 0.0002308 | 0.0067337 | 5969 | 3.7759 | 0.044968 | No | 1
22.25 | -0.0037458 | 0.0079913 | 0.0096953 | 31.874 | 0.00022566 | 0.0065079 | 5899 | 3.7708 | 0.044007 | No | 1
22.2667 | -0.0013818 | 0.0040083 | 0.0061137 | 31.2224 | 0.00022105 | 0.0062869 | 5831 | 3.7657 | 0.04304 | No | 1
22.2833 | 0.0015762 | 0.0070161 | 0.002601 | 30.4872 | 0.00021584 | 0.0060712 | 5763 | 3.7606 | 0.041968 | No | 1
22.3 | 0.0045127 | 0.014452 | 0.00016879 | 29.6851 | 0.00021017 | 0.0058608 | 5696 | 3.7556 | 0.040937 | No | 1
22.3167 | 0.0053343 | 0.02407 | -0.0035033 | 29.0097 | 0.00020538 | 0.0056551 | 5630 | 3.7505 | 0.040137 | No | 1
22.3333 | 0.002852 | 0.033798 | -0.0048819 | 28.5379 | 0.00020204 | 0.0054527 | 5565 | 3.7455 | 0.039582 | No | 1
22.35 | -0.002088 | 0.038631 | 0.00047535 | 28.213 | 0.00019974 | 0.005253 | 5500 | 3.7404 | 0.039107 | No | 1
22.3667 | -0.0048045 | 0.038782 | 0.010357 | 27.8574 | 0.00019723 | 0.0050558 | 5436 | 3.7353 | 0.038611 | No | 1
22.3833 | -0.0049359 | 0.036613 | 0.016906 | 27.5019 | 0.00019471 | 0.004861 | 5373 | 3.7302 | 0.038165 | No | 1
22.4 | -0.0024177 | 0.031187 | 0.016488 | 27.2172 | 0.00019269 | 0.0046681 | 5310 | 3.7251 | 0.037839 | No | 1
22.4167 | 0.00022541 | 0.025397 | 0.013307 | 27.0348 | 0.0001914 | 0.0044766 | 5249 | 3.7201 | 0.037611 | No | 1
22.4333 | 0.0031932 | 0.023249 | 0.0085151 | 26.8903 | 0.00019038 | 0.0042863 | 5188 | 3.715 | 0.037364 | No | 1
22.45 | 0.0043053 | 0.021845 | 0.0015058 | 26.681 | 0.0001889 | 0.0040976 | 5127 | 3.7099 | 0.03702 | No | 1
22.4667 | 0.0053389 | 0.018894 | -0.00139 | 26.3976 | 0.00018689 | 0.0039108 | 5068 | 3.7048 | 0.03657 | No | 1
22.4833 | 0.0050746 | 0.017348 | 0.0010893 | 26.0357 | 0.00018433 | 0.0037266 | 5009 | 3.6998 | 0.03602 | No | 1
22.5 | 0.0038866 | 0.016767 | 0.0057749 | 25.6079 | 0.0001813 | 0.0035453 | 4951 | 3.6947 | 0.035394 | No | 1
22.5167 | 0.0015933 | 0.013404 | 0.010308 | 25.139 | 0.00017798 | 0.0033675 | 4893 | 3.6896 | 0.034678 | No | 1
22.5333 | 0.00072373 | 0.0082641 | 0.016748 | 24.5817 | 0.00017403 | 0.0031935 | 4836 | 3.6845 | 0.033904 | No | 1
22.55 | 5.0107e-05 | 0.0053415 | 0.019765 | 24.0284 | 0.00017012 | 0.003023 | 4780 | 3.6794 | 0.033273 | No | 1
22.5667 | 0.00044627 | 0.0046134 | 0.014015 | 23.6779 | 0.00016764 | 0.0028547 | 4725 | 3.6744 | 0.03302 | No | 1
22.5833 | 0.0035515 | 0.0050052 | 0.0060439 | 23.6648 | 0.00016754 | 0.0026867 | 4670 | 3.6693 | 0.033186 | No | 1
22.6 | 0.0051831 | 0.0040445 | 7.0299e-05 | 23.9166 | 0.00016933 | 0.0025174 | 4616 | 3.6643 | 0.03352 | No | 1
22.6167 | 0.0030476 | 0.0049663 | -0.007018 | 24.1434 | 0.00017093 | 0.0023469 | 4562 | 3.6592 | 0.033664 | No | 1
22.6333 | 0.0016415 | 0.0067548 | -0.013164 | 24.1232 | 0.00017079 | 0.0021766 | 4509 | 3.6541 | 0.033457 | No | 1
22.65 | 0.00121 | 0.0076312 | -0.015969 | 23.8463 | 0.00016883 | 0.0020081 | 4457 | 3.649 | 0.032953 | No | 1
22.6667 | 0.0017476 | 0.0096437 | -0.018751 | 23.4006 | 0.00016567 | 0.0018424 | 4405 | 3.6439 | 0.032304 | No | 1
22.6833 | 0.0031141 | 0.015575 | -0.023048 | 22.9162 | 0.00016224 | 0.0016801 | 4354 | 3.6389 | 0.031673 | No | 1
22.7 | 0.004367 | 0.018863 | -0.024624 | 22.4949 | 0.00015926 | 0.0015207 | 4303 | 3.6338 | 0.031137 | No | 1
22.7167 | 0.0061658 | 0.017215 | -0.024803 | 22.1486 | 0.00015681 | 0.0013639 | 4253 | 3.6287 | 0.030662 | No | 1
22.7333 | 0.0075094 | 0.01427 | -0.020229 | 21.8139 | 0.00015444 | 0.0012097 | 4204 | 3.6237 | 0.030084 | No | 1
22.75 | 0.0071964 | 0.01233 | -0.012722 | 21.3193 | 0.00015094 | 0.0010592 | 4155 | 3.6186 | 0.029222 | No | 1
22.7667 | 0.0065303 | 0.0099554 | -0.0054961 | 20.5785 | 0.00014569 | 0.00091382 | 4106 | 3.6134 | 0.028054 | No | 1
22.7833 | 0.0060215 | 0.0089171 | -0.00024639 | 19.6451 | 0.00013908 | 0.00077508 | 4059 | 3.6084 | 0.026616 | No | 1
22.8 | 0.0056697 | 0.010567 | 0.0039569 | 18.5168 | 0.0001311 | 0.00064424 | 4012 | 3.6034 | 0.024938 | No | 1
22.8167 | 0.0060924 | 0.012936 | 0.0050149 | 17.2383 | 0.00012204 | 0.00052248 | 3965 | 3.5982 | 0.023042 | No | 1
22.8333 | 0.0078256 | 0.013554 | 0.0023079 | 15.7981 | 0.00011185 | 0.00041074 | 3919 | 3.5932 | 0.020986 | No | 1
22.85 | 0.0088639 | 0.014804 | -0.0029715 | 14.2913 | 0.00010118 | 0.00030961 | 3873 | 3.588 | 0.018863 | No | 1
22.8667 | 0.0076778 | 0.016413 | -0.0066289 | 12.7541 | 9.0297e-05 | 0.00021949 | 3828 | 3.583 | 0.016649 | No | 1
22.8833 | 0.0033415 | 0.016693 | -0.0090964 | 11.1163 | 7.8702e-05 | 0.00014108 | 3784 | 3.578 | 0.014248 | No | 1
22.9 | -0.0015155 | 0.0166 | -0.012541 | 9.312 | 6.5928e-05 | 7.5333e-05 | 3740 | 3.5729 | 0.011659 | No | 1
22.9167 | -0.0029048 | 0.015017 | -0.01424 | 7.404 | 5.2419e-05 | 2.2873e-05 | 3696 | 3.5677 | 0.0090127 | No | 1